## DataDescription
%CASE Defines the power flow data in a format similar to PTI.
% [baseMVA, bus, gen, branch, area, gencost] = case
% The format for the data is similar to PTI format except where noted.
% An item marked with (+) indicates that it is included in this data
% but is not part of the PTI format. An item marked with (-) is one that
% is in the PTI format but is not included here.
%
% Bus Data Format
% 1 bus number (1 to 29997)
% 2 bus type
% PQ bus = 1
% PV bus = 2
% reference bus = 3
% isolated bus = 4
% 3 Pd, real power demand (MW)
% 4 Qd, reactive power demand (MVAR)
% 5 Gs, shunt conductance (MW (demanded?) at V = 1.0 p.u.)
% 6 Bs, shunt susceptance (MVAR (injected?) at V = 1.0 p.u.)
% 7 area number, 1-100
% 8 Vm, voltage magnitude (p.u.)
% 9 Va, voltage angle (degrees)
% (-) (bus name)
% 10 baseKV, base voltage (kV)
% 11 zone, loss zone (1-999)
% (+) 12 maxVm, maximum voltage magnitude (p.u.)
% (+) 13 minVm, minimum voltage magnitude (p.u.)
%
% Generator Data Format
% 1 bus number
% (-) (machine identifier, 0-9, A-Z)
% 2 Pg, real power output (MW)
% 3 Qg, reactive power output (MVAR)
% 4 Qmax, maximum reactive power output (MVAR)
% 5 Qmin, minimum reactive power output (MVAR)
% 6 Vg, voltage magnitude setpoint (p.u.)
% (-) (remote controlled bus index)
% 7 mBase, total MVA base of this machine, defaults to baseMVA
% (-) (machine impedance, p.u. on mBase)
% (-) (step up transformer impedance, p.u. on mBase)
% (-) (step up transformer off nominal turns ratio)
% 8 status, 1 - machine in service, 0 - machine out of service
% (-) (% of total VARS to come from this gen in order to hold V at
% remote bus controlled by several generators)
% 9 Pmax, maximum real power output (MW)
% 10 Pmin, minimum real power output (MW)
%
% Branch Data Format
% 1 f, from bus number
% 2 t, to bus number
% (-) (circuit identifier)
% 3 r, resistance (p.u.)
% 4 x, reactance (p.u.)
% 5 b, total line charging susceptance (p.u.)
% 6 rateA, MVA rating A (long term rating)
% 7 rateB, MVA rating B (short term rating)
% 8 rateC, MVA rating C (emergency rating)
% 9 ratio, transformer off nominal turns ratio ( = 0 for lines )
% (taps at 'from' bus, impedance at 'to' bus, i.e. ratio = Vf / Vt)
% 10 angle, transformer phase shift angle (degrees)
% (-) (Gf, shunt conductance at from bus p.u.)
% (-) (Bf, shunt susceptance at from bus p.u.)
% (-) (Gt, shunt conductance at to bus p.u.)
% (-) (Bt, shunt susceptance at to bus p.u.)
% 11 initial branch status, 1 - in service, 0 - out of service
%
% (+) Area Data Format
% 1 i, area number
% 2 price_ref_bus, reference bus for that area
%
% (+) Generator Cost Data Format
% NOTE: If gen has n rows, then the first n rows of gencost contain
% the cost for active power produced by the corresponding generators.
% If gencost has 2*n rows then rows n+1 to 2*n contain the reactive
% power costs in the same format.
% 1 model, 1 - piecewise linear, 2 - polynomial
% 2 startup, startup cost in US dollars
% 3 shutdown, shutdown cost in US dollars
% 4 n, number of cost coefficients to follow for polynomial
% (or data points for piecewise linear) total cost function
% 5 and following, cost data, piecewise linear data as:
% x0, y0, x1, y1, x2, y2, ...
% and polynomial data as, e.g.:
% c2, c1, c0
% where the polynomial is c0 + c1*P + c2*P^2
%
% << this file created [2009-Sept-24] System version 3.2 >>
%
% This system data is from the IEEE RELIABILITY TEST SYSTEM, see
% IEEE Reliability Test System Task Force of the Applications of
% Probability Methods Subcommittee, "IEEE reliability test system,"
% IEEE Transactions on Power Apparatus and Systems, Vol. 98, No. 6,
% Nov./Dec. 1979, pp 2047-2054.
%
% IEEE Reliability Test System Task Force of Applications of
% Probability Methods Subcommittee, "IEEE reliability test system-96,"
% IEEE Transactions on Power Systems, Vol. 14, No. 3, Aug. 1999,
% pp 1010-1020
%
% Cost data is from Web site run by Georgia Tech Power Systems Control
% and Automation Laboratory:
%
% http://pscal.ece.gatech.edu/testsys/index.html
%%----- Power Flow Data -----%%
%% system MVA base

## Parameters
baseMVA | 100 | Base MVA used throughout power flow
baseKV | 115 | Base KV
casemult | 1.5 | Case multiplier to increase / decrease load
Rmult | 1 | Resistance multiplier to increase losses
varlimit | Y | Y = yes limit generator VAR output, N = ignore VAR limits
powerflow_tolerance | 0.001 | Power Flow tolerance
Maxiter | 100 | Max iterations for power flow
LPOPF_convergence | 0.001 | LPOPF convergence tolerance
delta_upper | 0.5 | LPOPF delta upper bound
delta | 0.3 | LPOPF initial delta, is bound on change in control variables
tau | 0 | LPOPF minimum value of rho for which the step is accepted
gamma | 0.5 | LPOPF multiple that trust region is decreased by
nu | 0.1 | LPOPF trust region accuracy parameter
printpowerflow_convergence | 0 | prints power convergence summary
printpowerflow_bussummary | 1 | prints all bus data and flow data
printLPmove_summary | 0 | prints all variable adjustments made in LP
print_summary_graphs | 1 | prints graphs of solution convergence at the end
Contingency_Limits | 1 | =0 no limit checking on contingencies, =1 do contingency limits
climadj | 1 | allows user to have contingency limits to be higher, for example 1.2
Line_flow_limits | 1 | =0 ignore all line and contingency limits, =1 use line limits
printfactorsflag | 1 | = 0 no printing of a factors, PTDF factors and d factrors, =1 print all

## BusData
bus number | type | Pd | Qd | Gs | Bs | area | Vm | Va | baseKV | zone | Vmax | Vmin
1 | 1 | 0 | 0 | 0 | 0 | 3 | 1.0322 | 2.583 | 161 | 3 | 1.05 | 0.95
2 | 1 | 0 | 0 | 0 | 0 | 3 | 1.0224 | -0.1098 | 161 | 3 | 1.05 | 0.95
3 | 1 | 0 | 0 | 0 | 0 | 6 | 1.0589 | 23.2735 | 230 | 2 | 1.05 | 0.95
4 | 1 | 0 | 0 | 0 | 0 | 6 | 1.047 | 21.6619 | 115 | 2 | 1.05 | 0.95
5 | 1 | 163.504 | 58.357 | 0 | -40 | 3 | 1.0178 | -0.6619 | 161 | 3 | 1.05 | 0.95
6 | 1 | 0 | 0 | 0 | 0 | 3 | 1.0211 | 3.7287 | 345 | 3 | 1.05 | 0.95
7 | 1 | 224.95 | 75.97 | 0 | 0 | 3 | 1.0259 | 0.4708 | 161 | 3 | 1.05 | 0.95
8 | 1 | 0 | 0 | 0 | 0 | 3 | 1.0196 | 3.6833 | 345 | 3 | 1.05 | 0.95
9 | 1 | 153.5 | 29.4 | 0 | 0 | 3 | 1.0252 | 0.0374 | 161 | 3 | 1.05 | 0.95
10 | 1 | 142.351 | 44.548 | 0 | 0 | 3 | 1.0111 | -1.4484 | 161 | 3 | 1.05 | 0.95
11 | 1 | 61.84 | -4.6 | 0 | 0 | 3 | 1.03 | 0.4827 | 161 | 3 | 1.05 | 0.95
12 | 1 | 49.7 | 13.3 | 0 | 0 | 3 | 1.0149 | -1.7873 | 161 | 3 | 1.05 | 0.95
13 | 1 | 117.8 | 39.1 | 0 | 0 | 3 | 1.011 | -1.4999 | 161 | 3 | 1.05 | 0.95
14 | 1 | 0.01 | 0.01 | 0 | 0 | 3 | 1.0205 | -0.4107 | 161 | 3 | 1.05 | 0.95
15 | 1 | 160.6 | 21.2 | 0 | 0 | 3 | 1.0209 | -0.4881 | 161 | 3 | 1.05 | 0.95
16 | 1 | 0.01 | 0.01 | 0 | 0 | 3 | 1.0133 | -1.1852 | 161 | 3 | 1.05 | 0.95
17 | 1 | 39.7 | 19.1 | 0 | 0 | 3 | 1.0174 | -0.6661 | 161 | 3 | 1.05 | 0.95
18 | 1 | 56.2 | 14.6 | 0 | 0 | 3 | 1.0144 | -1.1463 | 161 | 3 | 1.05 | 0.95
19 | 1 | 0.01 | 0.01 | 0 | 0 | 3 | 1.0156 | -0.923 | 161 | 3 | 1.05 | 0.95
20 | 1 | 46.1 | 14.8 | 0 | 0 | 3 | 1.0198 | -0.5287 | 161 | 3 | 1.05 | 0.95
21 | 1 | 18.8 | 3.2 | 0 | 0 | 3 | 1.0254 | 0.3206 | 161 | 3 | 1.05 | 0.95
22 | 1 | 25.4 | 9.3 | 0 | 0 | 3 | 1.023 | -0.0007 | 161 | 3 | 1.05 | 0.95
23 | 1 | 30 | 10.3 | 0 | 0 | 3 | 1.0196 | -0.4402 | 161 | 3 | 1.05 | 0.95
24 | 1 | 97.9 | 37.2 | 0 | 0 | 3 | 1.0173 | -0.7589 | 161 | 3 | 1.05 | 0.95
25 | 1 | 0.01 | 0.01 | 0 | 0 | 3 | 1.0174 | -0.7592 | 161 | 3 | 1.05 | 0.95
26 | 1 | 0.01 | 0.01 | 0 | 0 | 3 | 1.0269 | 0.6118 | 161 | 3 | 1.05 | 0.95
27 | 1 | 0.01 | 0.01 | 0 | 0 | 3 | 1.0189 | -0.6831 | 161 | 3 | 1.05 | 0.95
28 | 1 | 110.6 | 28.8 | 0 | 0 | 3 | 1.0263 | 0.0927 | 161 | 3 | 1.05 | 0.95
29 | 1 | 0.01 | 0.01 | 0 | 0 | 3 | 1.0203 | -0.4423 | 161 | 3 | 1.05 | 0.95
30 |  | 0.01 | 0.01 | 0 | 0 | 3 | 1 | 0 | 161 | 3 | 1.05 | 0.95
31 | 1 | 23.5 | 6.7 | 0 | 0 | 3 | 1.0173 | -0.8086 | 161 | 3 | 1.05 | 0.95
32 | 1 | 0 | 0 | 0 | 0 | 3 | 1.0181 | 3.5371 | 345 | 3 | 1.05 | 0.95
33 | 1 | 0 | 0 | 0 | 0 | 3 | 1.0275 | 0.5585 | 161 | 3 | 1.05 | 0.95
34 | 1 | 0.01 | 0.01 | 0 | 14 | 3 | 1.0356 | 2.3806 | 161 | 3 | 1.05 | 0.95
35 | 1 | 14.7 | 4.3 | 0 | 0 | 3 | 1.0254 | 0.2231 | 161 | 3 | 1.05 | 0.95
36 | 1 | 34 | 12.8 | 0 | 0 | 3 | 1.0369 | 3.0722 | 161 | 3 | 1.05 | 0.95
37 | 1 | 31 | 12.5 | 0 | -25 | 3 | 1.0199 | -0.4728 | 161 | 3 | 1.05 | 0.95
38 | 1 | 0 | 0 | 0 | 0 | 3 | 1.0187 | -0.8923 | 161 | 3 | 1.05 | 0.95
39 | 1 | 4.2 | 1.7 | 0 | 0 | 3 | 1.0411 | 3.7957 | 161 | 3 | 1.05 | 0.95
40 | 1 | 0 | 0 | 0 | 0 | 3 | 1.03 | 5.3586 | 345 | 3 | 1.05 | 0.95
41 | 1 | 16.7 | 6.7 | 0 | 0 | 3 | 1.02 | -0.5773 | 161 | 3 | 1.05 | 0.95
42 | 2 | 14 | 8.6 | 0 | 0 | 3 | 1.0263 | 11.9223 | 22 | 3 | 1.05 | 0.95
43 | 2 | 31 | 19.2 | 0 | 0 | 3 | 0.97752 | 14.2042 | 18 | 3 | 1.05 | 0.95
44 | 1 | 0 | 0 | 0 | 10 | 3 | 1.03 | 7.4831 | 345 | 3 | 1.05 | 0.95
45 | 2 | 7 | 4.6 | 0 | 10 | 3 | 0.9873 | 4.8525 | 13.8 | 3 | 1.05 | 0.95
46 | 2 | 7 | 4.6 | 0 | 10 | 3 | 0.99096 | 5.6428 | 13.8 | 3 | 1.05 | 0.95
47 | 2 | 8 | 5 | 0 | 0 | 3 | 1.0098 | 5.4782 | 15 | 3 | 1.05 | 0.95
48 | 2 | 16 | 9.9 | 0 | 15 | 3 | 1.0062 | 5.2527 | 20 | 3 | 1.05 | 0.95
49 | 1 | 0.6 | 0.4 | 0 | 0 | 3 | 1.0254 | 0.4392 | 13.8 | 3 | 1.05 | 0.95
50 | 1 | 0.01 | 0.01 | 0 | 0 | 3 | 1.0197 | -0.4892 | 161 | 3 | 1.05 | 0.95
51 | 1 | 17.106 | 5.313 | 0 | 0 | 4 | 1.0145 | -2.3153 | 115 | 4 | 1.05 | 0.95
52 | 1 | 6.842 | 2.125 | 0 | 0 | 4 | 1.0185 | -1.7445 | 115 | 4 | 1.05 | 0.95
53 | 1 | 34.211 | 10.625 | 0 | 0 | 4 | 1.0162 | -2.1445 | 115 | 4 | 1.05 | 0.95
54 | 1 | 42.764 | 13.282 | 0 | 0 | 4 | 1.0083 | -3.265 | 115 | 4 | 1.05 | 0.95
55 | 1 | 16.036 | 4.981 | 0 | 0 | 4 | 1.0153 | -2.366 | 115 | 4 | 1.05 | 0.95
56 | 1 | 36.349 | 11.289 | 0 | 0 | 4 | 1.0148 | -2.4449 | 115 | 4 | 1.05 | 0.95
57 | 1 | 16.036 | 4.981 | 0 | 0 | 4 | 1.0206 | -1.7663 | 115 | 4 | 1.05 | 0.95
58 | 1 | 21.382 | 6.641 | 0 | 0 | 4 | 1.0194 | -1.9596 | 115 | 4 | 1.05 | 0.95
59 | 1 | 87.666 | 27.228 | 0 | 0 | 4 | 1.0124 | -2.8712 | 115 | 4 | 1.05 | 0.95
60 | 1 | 5.345 | 1.66 | 0 | 0 | 4 | 1.0197 | -2.1965 | 115 | 4 | 1.05 | 0.95
61 | 1 | 10.691 | 3.32 | 0 | 0 | 4 | 1.0183 | -2.7042 | 115 | 4 | 1.05 | 0.95
62 | 1 | 0 | 0 | 0 | 0 | 4 | 1.0198 | 3.258 | 345 | 4 | 1.05 | 0.95
63 | 1 | 0 | 0 | 0 | 0 | 4 | 1.0278 | -0.5062 | 115 | 4 | 1.05 | 0.95
64 | 1 | 19.244 | 5.977 | 0 | 0 | 4 | 1.0134 | -2.6709 | 115 | 4 | 1.05 | 0.95
65 | 1 | 21.382 | 6.641 | 0 | 0 | 4 | 1.0108 | -2.9367 | 115 | 4 | 1.05 | 0.95
66 | 1 | 0 | 0 | 0 | 0 | 4 | 1.0143 | -2.8056 | 115 | 4 | 1.05 | 0.95
67 | 1 | 42.764 | 13.282 | 0 | 0 | 4 | 1.0129 | -2.6177 | 115 | 4 | 1.05 | 0.95
68 | 1 | 17.106 | 5.313 | 0 | 0 | 4 | 1.0131 | -2.8884 | 115 | 4 | 1.05 | 0.95
69 | 1 | 13.898 | 4.317 | 0 | 0 | 4 | 1.0126 | -2.8988 | 115 | 4 | 1.05 | 0.95
70 | 1 | 0 | 0 | 0 | 0 | 4 | 1.0206 | -1.7952 | 115 | 4 | 1.05 | 0.95
71 | 1 | 0 | 0 | 0 | 0 | 4 | 1.0197 | -2.543 | 115 | 4 | 1.05 | 0.95
72 | 1 | 39.557 | 12.286 | 0 | 0 | 4 | 1.014 | -2.4804 | 115 | 4 | 1.05 | 0.95
73 | 1 | 16.036 | 4.981 | 0 | 0 | 4 | 1.0124 | -2.8322 | 115 | 4 | 1.05 | 0.95
74 | 1 | 42.764 | 13.282 | 0 | 12 | 4 | 1.0163 | -2.0317 | 115 | 4 | 1.05 | 0.95
75 | 1 | 32.073 | 9.961 | 0 | 0 | 4 | 1.0154 | -2.3914 | 115 | 4 | 1.05 | 0.95
76 | 1 | 42.764 | 13.282 | 0 | 0 | 4 | 1.021 | -1.7667 | 115 | 4 | 1.05 | 0.95
77 | 1 | 0 | 0 | 0 | 0 | 4 | 1.017 | -2.1882 | 161 | 4 | 1.05 | 0.95
78 | 1 | 0 | 0 | 0 | 0 | 4 | 1.0194 | -2.5696 | 115 | 4 | 1.05 | 0.95
79 | 1 | 21.382 | 6.641 | 0 | 20 | 4 | 1.0196 | -1.9731 | 115 | 4 | 1.05 | 0.95
80 | 1 | 0 | 0 | 0 | 0 | 4 | 1.0173 | -2.1257 | 115 | 4 | 1.05 | 0.95
81 | 1 | 0 | 0 | 0 | 0 | 4 | 1.0298 | -0.1695 | 115 | 4 | 1.05 | 0.95
82 | 1 | 0 | 0 | 0 | 20 | 4 | 1.0199 | 3.0812 | 345 | 4 | 1.05 | 0.95
83 | 2 | 0 | 0 | 0 | 10 | 4 | 1.019 | -1.6848 | 115 | 4 | 1.05 | 0.95
84 | 1 | 6.2 | 1.1 | 0 | 0 | 6 | 1.027 | 18.5099 | 115 | 6 | 1.05 | 0.95
85 | 1 | 1 | 0.1 | 0 | 0 | 6 | 1.0276 | 21.0095 | 115 | 6 | 1.05 | 0.95
86 | 1 | 0 | 0 | 0 | 0 | 6 | 1.0282 | 18.7742 | 230 | 6 | 1.05 | 0.95
87 | 1 | 5.4 | 0.8 | 0 | 0 | 6 | 1.0206 | 17.8911 | 115 | 6 | 1.05 | 0.95
88 | 1 | 0 | 0 | 0 | 0 | 6 | 1.045 | 23.7259 | 230 | 6 | 1.05 | 0.95
89 | 1 | 0 | 0 | 0 | 0 | 6 | 1.0432 | 22.0027 | 115 | 6 | 1.05 | 0.95
90 | 1 | 16 | 0.3 | 0 | 0 | 6 | 1.0148 | 14.4069 | 115 | 6 | 1.05 | 0.95
91 | 1 | 10.3 | -1.8 | 0 | 0 | 6 | 1.0221 | 27.6499 | 115 | 6 | 1.05 | 0.95
92 | 1 | 12.6 | 1.5 | 0 | 0 | 6 | 1.0372 | 20.6741 | 115 | 6 | 1.05 | 0.95
93 | 2 | 0 | 0 | 0 | 0 | 6 | 1.0418 | 22.0068 | 13.8 | 6 | 1.05 | 0.95
94 | 1 | 179 | 81.2 | 0 | 0 | 6 | 1.0262 | 10.7032 | 230 | 6 | 1.05 | 0.95
95 | 1 | 21.4 | 4.9 | 0 | 0 | 6 | 1.0166 | 10.7542 | 115 | 6 | 1.05 | 0.95
96 | 1 | 11.8 | 3.8 | 0 | 0 | 6 | 1.0291 | 26.2193 | 230 | 6 | 1.05 | 0.95
97 | 2 | 0 | 0 | 0 | 0 | 6 | 1.0421 | 29.3812 | 13.8 | 6 | 1.05 | 0.95
98 | 2 | 0 | 0 | 0 | 0 | 6 | 1.0418 | 29.608 | 13.8 | 6 | 1.05 | 0.95
99 | 1 | 7.2 | -0.1 | 0 | 0 | 6 | 1.0343 | 33.5833 | 115 | 6 | 1.05 | 0.95
100 | 1 | 0 | 0 | 0 | 0 | 6 | 1.0342 | 28.5229 | 230 | 6 | 1.05 | 0.95
101 | 1 | 26.8 | 5.9 | 0 | 0 | 6 | 1.0151 | 26.642 | 115 | 6 | 1.05 | 0.95
102 | 1 | 3.8 | 0.4 | 0 | 0 | 6 | 1.0326 | 31.9393 | 115 | 6 | 1.05 | 0.95
103 | 1 | 4.8 | 0.1 | 0 | 0 | 6 | 1.0357 | 33.9774 | 115 | 6 | 1.05 | 0.95
104 | 1 | 32.5 | 4.5 | 0 | 0 | 6 | 1.0141 | 24.0994 | 115 | 6 | 1.05 | 0.95
105 | 1 | 3.1 | 0.9 | 0 | 20 | 6 | 1.0347 | 32.2777 | 115 | 6 | 1.05 | 0.95
106 | 1 | 65.8 | 4.91 | 0 | 0 | 6 | 1.0283 | 3.9749 | 161 | 6 | 1.05 | 0.95
107 | 1 | 0 | 0 | 0 | 6 | 6 | 1.0307 | 31.2732 | 345 | 6 | 1.05 | 0.95
108 | 1 | 0 | 0 | 0 | 0 | 6 | 1.0303 | 28.7751 | 230 | 6 | 1.05 | 0.95
109 | 1 | 0 | 0 | 0 | 0 | 6 | 1.0328 | 29.7919 | 230 | 6 | 1.05 | 0.95
110 | 1 | 0 | 0 | 0 | 6 | 6 | 1.0207 | 28.7568 | 115 | 6 | 1.05 | 0.95
111 | 1 | 15.5 | 1.1 | 0 | 0 | 6 | 1.0211 | 17.8755 | 115 | 6 | 1.05 | 0.95
112 | 1 | 1 | 0.1 | 0 | 0 | 6 | 1.0169 | 9.7373 | 115 | 6 | 1.05 | 0.95
113 | 1 | 4.6 | 1.8 | 0 | 0 | 6 | 1.0177 | 14.8438 | 115 | 6 | 1.05 | 0.95
114 | 1 | 7.5 | 1.3 | 0 | 0 | 6 | 1.0223 | 19.0313 | 115 | 6 | 1.05 | 0.95
115 | 1 | 12.99 | 0 | 0 | 0 | 6 | 1.0222 | 16.5886 | 115 | 6 | 1.05 | 0.95
116 | 1 | 1 | 0.1 | 0 | 0 | 6 | 1.0299 | 14.4783 | 115 | 6 | 1.05 | 0.95
117 | 2 | 0 | 0 | 0 | 0 | 6 | 1.0097 | 13.1105 | 13.2 | 6 | 1.05 | 0.95
118 | 1 | 0 | 0 | 0 | 0 | 6 | 1.0316 | 13.5352 | 230 | 6 | 1.05 | 0.95
119 | 1 | 29.2 | 0.2 | 0 |  | 6 | 1.045 | 13.1397 | 115 | 6 | 1.05 | 0.95
120 | 1 | 0 | 0 | 0 |  | 6 | 1.0132 | 16.3073 | 230 | 6 | 1.05 | 0.95
121 | 1 | 3.282 | 0.916 | 0 |  | 6 | 1.0301 | 14.025 | 115 | 6 | 1.05 | 0.95
122 | 1 | 0 | 0 | 0 |  | 6 | 1.0404 | 34.7557 | 115 | 13 | 1.05 | 0.95
123 | 1 | 0 | 0 | 0 |  | 6 | 1.0453 | 13.0812 | 1 | 6 | 1.05 | 0.95
124 | 1 | 0 | 0 | 0 |  | 6 | 1.03 | 36.4692 | 230 | 6 | 1.05 | 0.95
125 | 1 | 0.3 | 0.1 | 0 |  | 6 | 1.045 | 35.8045 | 115 | 6 | 1.05 | 0.95
126 | 1 | 55.5 | 9.3 | 0 |  | 6 | 1.0159 | 15.0601 | 115 | 6 | 1.05 | 0.95
127 | 1 | 0 | 0 | 0 |  | 6 | 1.0342 | 20.7628 | 230 | 6 | 1.05 | 0.95
128 | 1 | 9.3 | 0.9 | 0 |  | 6 | 1.0263 | 19.3317 | 115 | 6 | 1.05 | 0.95
129 | 1 | 0 | 0 | 0 |  | 6 | 1.045 | 13.0985 | 1 | 6 | 1.05 | 0.95
130 | 1 | 9.6 | -4.4 | 0 |  | 6 | 1.0273 | 21.1295 | 115 | 6 | 1.05 | 0.95
131 | 1 | 8.1 | 1.9 | 0 |  | 6 | 1.0172 | 18.3769 | 115 | 6 | 1.05 | 0.95
132 | 1 | 8 | 2.5 | 0 |  | 6 | 1.033 | 32.8801 | 115 | 6 | 1.05 | 0.95
133 | 1 | 2 | 0.2 | 0 |  | 6 | 1.0006 | 24.3857 | 115 | 13 | 1.05 | 0.95
134 | 1 | 4.6 | 0.15 | 0 |  | 14 | 1.0258 | 23.6349 | 115 | 14 | 1.05 | 0.95
135 | 1 | 8.5 | 0.25 | 0 |  | 6 | 1.0264 | 24.0481 | 115 | 6 | 1.05 | 0.95
136 | 1 | 0 | 0 | 0 |  | 6 | 1.0266 | 25.56 | 115 | 6 | 1.05 | 0.95
137 | 1 | 27.7 | 6.9 | 0 |  | 6 | 1.0105 | 15.4352 | 115 | 6 | 1.05 | 0.95
138 | 1 | 8 | 2 | 0 |  | 6 | 1.0158 | 24.5531 | 115 | 6 | 1.05 | 0.95
139 | 1 | 7.7 | 0.6 | 0 |  | 6 | 1.0312 | 34.5035 | 230 | 6 | 1.05 | 0.95
140 | 2 | 0 | 0 | 0 |  | 6 | 0.98455 | 41.5073 | 13.8 | 6 | 1.05 | 0.95
141 | 2 | 0 | 0 | 0 |  | 6 | 0.98456 | 41.5073 | 13.8 | 6 | 1.05 | 0.95
142 | 2 | 0 | 0 | 0 |  | 6 | 0.98456 | 41.5073 | 13.8 | 6 | 1.05 | 0.95
143 | 2 | 0 | 0 | 0 |  | 6 | 0.95877 | 42.1019 | 13.8 | 6 | 1.05 | 0.95
144 | 2 | 0 | 0 | 0 |  | 6 | 0.9734 | 35.8048 | 13.8 | 6 | 1.05 | 0.95
145 | 1 | 0 | 0 | 0 |  | 6 | 1.0315 | 33.9777 | 230 | 6 | 1.05 | 0.95
146 | 1 | 4.9 | 0.2 | 0 |  | 6 | 1.071 | 17.8676 | 230 | 6 | 1.05 | 0.95
147 | 1 | 2.2 | 0.3 | 0 |  | 6 | 1.0255 | 12.6907 | 115 | 6 | 1.05 | 0.95
148 | 1 | 8.2 | 2.8 | 0 |  | 6 | 1.0375 | 22.0757 | 115 | 6 | 1.05 | 0.95
149 | 1 | 2.6 | 1.5 | 0 |  | 6 | 1.0304 | 19.7503 | 115 | 6 | 1.05 | 0.95
150 | 1 | 11.2 | 0.9 | 0 |  | 6 | 1.0195 | 10.4734 | 115 | 6 | 1.05 | 0.95
151 | 1 | 4.9 | 1.1 | 0 |  | 6 | 1.0392 | 15.2204 | 115 | 6 | 1.05 | 0.95
152 | 1 | 2.4 | -0.1 | 0 |  | 6 | 1.0459 | 19.5492 | 115 | 6 | 1.05 | 0.95
153 | 1 | 3.7 | 0 | 0 |  | 6 | 1.0369 | 23.657 | 115 | 6 | 1.05 | 0.95
154 | 1 | 11.5 | 2.3 | 0 |  | 6 | 1.0355 | 9.2918 | 115 | 6 | 1.05 | 0.95
155 | 1 | 3.7 | -0.5 | 0 |  | 6 | 1.0389 | 19.0421 | 115 | 6 | 1.05 | 0.95
156 | 1 | 0 | 0 | 0 |  | 6 | 1.0647 | 21.7592 | 230 | 6 | 1.05 | 0.95
157 | 1 | 0 | 0 | 0 |  | 6 | 1.0342 | 20.4894 | 115 | 6 | 1.05 | 0.95
158 | 1 | 0 | 0 | 0 |  | 6 | 1.064 | 23.8781 | 230 | 6 | 1.05 | 0.95
159 | 1 | 6 | 0.5 | 0 |  | 6 | 1.0407 | 22.1482 | 115 | 6 | 1.05 | 0.95
160 | 1 | 0 | 0 | 0 |  | 6 | 1.0638 | 24.3198 | 230 | 6 | 1.05 | 0.95
161 | 1 | 43.3 | 4.6 | 0 |  | 6 | 1.0277 | 26.497 | 115 | 6 | 1.05 | 0.95
162 | 1 | 24.4 | 5.7 | 0 |  | 6 | 1.028 | 19.2115 | 115 | 6 | 1.05 | 0.95
163 | 1 | 4.8 | 0.2 | 0 |  | 6 | 1.0289 | 26.5207 | 115 | 6 | 1.05 | 0.95
164 | 1 | 4.7 | 0.4 | 0 |  | 6 | 1.0379 | 21.131 | 115 | 6 | 1.05 | 0.95
165 | 1 | 1.7 | 0 | 0 |  | 6 | 1.036 | 20.7022 | 115 | 6 | 1.05 | 0.95
166 | 1 | 12.7 | 6.1 | 0 |  | 6 | 1.0183 | 9.3713 | 115 | 6 | 1.05 | 0.95
167 | 1 | 1.5 | 0.4 | 0 |  | 6 | 1.0237 | 9.2975 | 115 | 6 | 1.05 | 0.95
168 | 1 | 13.9 | 4.1 | 0 |  | 6 | 1.0283 | 19.4031 | 115 | 6 | 1.05 | 0.95
169 | 1 | 0 | 0 | 0 |  | 6 | 1.074 | 19.3112 | 230 | 6 | 1.05 | 0.95
170 | 1 | 16.2 | -2.4 | 0 |  | 6 | 1.0068 | 6.778 | 115 | 6 | 1.05 | 0.95
171 | 1 | 13.3 | 4.2 | 0 |  | 6 | 1.0184 | 14.1507 | 115 | 6 | 1.05 | 0.95
172 | 1 | 17.7 | 2.3 | 0 |  | 6 | 1.0197 | 2.5954 | 115 | 6 | 1.05 | 0.95
173 | 1 | 15.8 | -0.4 | 0 |  | 6 | 1.0244 | 12.0916 | 230 | 6 | 1.05 | 0.95
174 | 1 | 58.3 | 26.4 | 0 |  | 6 | 1.0007 | 5.6746 | 115 | 6 | 1.05 | 0.95
175 | 1 | 26.1 | 8.1 | 0 |  | 6 | 1.0002 | 5.0206 | 115 | 6 | 1.05 | 0.95
176 | 1 | 0 | 0 | 0 |  | 6 | 1.0429 | 24.1225 | 345 | 6 | 1.05 | 0.95
177 | 1 | 18.8 | 3 | 0 |  | 6 | 1.0437 | 24.7377 | 230 | 6 | 1.05 | 0.95
178 | 1 | 0 | 0 | 0 |  | 6 | 1.03 | 11.6269 | 230 | 6 | 1.05 | 0.95
179 | 1 | 0 | 0 | 0 |  | 6 | 1.045 | 16.0874 | 230 | 6 | 1.05 | 0.95
180 | 1 | 0.3 | 0.1 | 0 |  | 6 | 1.03 | 14.5166 | 115 | 6 | 1.05 | 0.95
181 | 1 | 0 | 0 | 0 |  | 6 | 1.03 | 3.1491 | 115 | 6 | 1.05 | 0.95
182 | 1 | 18.4 | 2.9 | 0 |  | 6 | 1.0155 | 15.4709 | 115 | 6 | 1.05 | 0.95
183 | 1 | 24.2 | 5 | 0 |  | 6 | 1.0329 | 11.0409 | 230 | 6 | 1.05 | 0.95
184 | 1 | 0 | 0 | 0 |  | 6 | 1.0289 | 19.8491 | 230 | 6 | 1.05 | 0.95
185 | 1 | 11.8 | 1.9 | 0 |  | 6 | 1.0232 | 18.3001 | 115 | 6 | 1.05 | 0.95
186 | 1 | 9.4 | -1.4 | 0 |  | 6 | 1.0456 | 20.1745 | 230 | 6 | 1.05 | 0.95
187 | 1 | 17.2 | 0.1 | 0 |  | 6 | 1.0243 | 1.6052 | 115 | 6 | 1.05 | 0.95
188 | 1 | 23.9 | -0.2 | 0 |  | 6 | 1.0142 | 14.8895 | 115 | 6 | 1.05 | 0.95
189 | 1 | 0 | 0 | 0 |  | 6 | 1.045 | 29.3864 | 230 | 6 | 1.05 | 0.95
190 | 1 | 0 | 0 | 0 |  | 6 | 1.03 | 27.2077 | 115 | 6 | 1.05 | 0.95
191 | 1 | 8.9 | -0.6 | 0 |  | 6 | 1.0494 | 28.8833 | 230 | 6 | 1.05 | 0.95
192 | 1 | 17.9 | -3.8 | 0 |  | 6 | 1.0212 | 11.2667 | 115 | 6 | 1.05 | 0.95
193 | 1 | 0 | 0 | 0 |  | 6 | 1.0311 | 8.6246 | 230 | 6 | 1.05 | 0.95
194 | 1 | 52.9 | -4.5 | 0 |  | 6 | 1.026 | 6.796 | 115 | 6 | 1.05 | 0.95
195 | 1 | 17.8 | 0.4 | 0 |  | 6 | 1.0166 | 6.8962 | 115 | 6 | 1.05 | 0.95
196 | 1 | 0 | 0 | 0 |  | 6 | 1.0354 | 9.9344 | 230 | 6 | 1.05 | 0.95
197 | 1 | 7.5 | 0.4 | 0 |  | 6 | 1.0526 | 28.5009 | 230 | 6 | 1.05 | 0.95
198 | 1 | 9.1 | 1.4 | 0 |  | 6 | 1.0176 | 16.7428 | 115 | 6 | 1.05 | 0.95
199 | 1 | 0 | 0 | 0 |  | 6 | 1.0297 | 10.9496 | 345 | 6 | 1.05 | 0.95
200 | 1 | 0 | 0 | 0 |  | 6 | 1.0293 | 11.6641 | 230 | 6 | 1.05 | 0.95
201 | 1 | 56 | 18.4 | 0 |  | 6 | 1.0169 | 9.7449 | 115 | 6 | 1.05 | 0.95
202 | 1 | 0 | 0 | 0 |  | 6 | 1.0287 | 2.7346 | 115 | 6 | 1.05 | 0.95
203 | 1 | 4.9 | 1.6 | 0 |  | 6 | 1.0163 | 13.5865 | 115 | 6 | 1.05 | 0.95
204 | 1 | 9.9 | 0 | 0 |  | 6 | 1.0148 | 15.4381 | 115 | 6 | 1.05 | 0.95
205 | 1 | 7.2 | 0 | 0 |  | 6 | 1.0202 | 16.6657 | 115 | 6 | 1.05 | 0.95
206 | 1 | 32.6 | 5.3 | 0 |  | 6 | 1.0229 | 5.1684 | 230 | 6 | 1.05 | 0.95
207 | 1 | 0 | 0 | 0 |  | 6 | 1.0304 | 7.3609 | 345 | 6 | 1.05 | 0.95
208 | 1 | 3.6 | -3.2 | 0 |  | 6 | 1.0182 | 6.4558 | 115 | 6 | 1.05 | 0.95
209 | 2 | 0 | 0 | 0 |  | 6 | 1.1018 | 11.5192 | 20 | 6 | 1.05 | 0.95
210 | 1 | 0 | 0 | 0 |  | 6 | 1.045 | 26.09 | 230 | 6 | 1.05 | 0.95
211 | 1 | 0 | 0 | 0 |  | 6 | 1.045 | 26.0639 | 230 | 6 | 1.05 | 0.95
212 | 2 | 0 | 0 | 0 |  | 6 | 1.0027 | 32.5671 | 13.8 | 6 | 1.05 | 0.95
213 | 2 | 0 | 0 | 0 |  | 6 | 1.0027 | 32.5671 | 13.8 | 6 | 1.05 | 0.95
214 | 2 | 0 | 0 | 0 |  | 6 | 1.0023 | 32.5449 | 13.8 | 6 | 1.05 | 0.95
215 | 2 | 0 | 0 | 0 |  | 6 | 1.0029 | 32.0618 | 13.8 | 6 | 1.05 | 0.95
216 | 2 | 0 | 0 | 0 |  | 6 | 0.99228 | 19.3668 | 13.8 | 6 | 1.05 | 0.95
217 | 2 | 0 | 0 | 0 |  | 6 | 1.0069 | 22.3225 | 13.8 | 6 | 1.05 | 0.95
218 | 2 | 0 | 0 | 0 |  | 6 | 1.0068 | 22.3963 | 13.8 | 6 | 1.05 | 0.95
219 | 2 | 0 | 0 | 0 |  | 6 | 1.0067 | 22.47 | 13.8 | 6 | 1.05 | 0.95
220 | 1 | 0 | 0 | 0 |  | 6 | 0.99918 | 5.5185 | 230 | 6 | 1.05 | 0.95
221 | 1 | 18.4 | 1.5 | 0 |  | 6 | 1.016 | 3.4206 | 115 | 6 | 1.05 | 0.95
222 | 1 | 12 | 6.4 | 0 |  | 6 | 0.95652 | -3.342 | 115 | 6 | 1.05 | 0.95
223 | 1 | 59.2 | 12.4 | 0 |  | 6 | 1.0286 | 12.4495 | 230 | 6 | 1.05 | 0.95
224 | 1 | 0 | 0 | 0 |  | 6 | 1.017 | 7.5785 | 230 | 6 | 1.05 | 0.95
225 | 1 | 14.6 | 4.6 | 0 |  | 6 | 1.0135 | 6.8204 | 115 | 6 | 1.05 | 0.95
226 | 2 | 0 | 0 | 0 |  | 6 | 1.0013 | 36.6857 | 13.8 | 6 | 1.05 | 0.95
227 | 2 | 0 | 0 | 0 |  | 6 | 1.0014 | 36.6854 | 13.8 | 6 | 1.05 | 0.95
228 | 2 | 0 | 0 | 0 |  | 6 | 1.0015 | 36.6097 | 13.8 | 6 | 1.05 | 0.95
229 | 2 | 0 | 0 | 0 |  | 6 | 1.0344 | 29.1345 | 13.8 | 6 | 1.05 | 0.95
230 | 1 | 33 | -2.8 | 0 |  | 6 | 0.9967 | -6.9108 | 161 | 6 | 1.05 | 0.95
231 | 1 | 74.4 | 16.8 | 0 |  | 6 | 1.0087 | -4.3245 | 161 | 6 | 1.05 | 0.95
232 | 1 | 112.8 | 14.6 | 0 |  | 6 | 1.0159 | 3.4966 | 230 | 6 | 1.05 | 0.95
233 | 1 | 35.8 | -4.8 | 0 |  | 6 | 1.0013 | -6.4782 | 161 | 6 | 1.05 | 0.95
234 | 1 | 0 | 0 | 0 |  | 6 | 1.0236 | 4.1777 | 345 | 6 | 1.05 | 0.95
235 | 1 | 0 | 0 | 0 |  | 6 | 1.018 | 3.0799 | 230 | 6 | 1.05 | 0.95
236 | 1 | 37.9 | 6 | 0 |  | 6 | 1.0131 | 1.4784 | 161 | 6 | 1.05 | 0.95
237 | 1 | 0 | 0 | 0 |  | 6 | 0.99224 | -3.0455 | 230 | 6 | 1.05 | 0.95
238 | 1 | 0 | 0 | 0 |  | 6 | 1.0224 | 18.121 | 115 | 6 | 1.05 | 0.95
239 | 1 | 36.919 | 14.163 | 0 |  | 2 | 1.0228 | 16.5425 | 115 | 10 | 1.05 | 0.95
240 | 1 | 0 | 0 | 0 |  | 2 | 1.0292 | 8.6789 | 345 | 10 | 1.05 | 0.95
241 | 1 | 6.326 | 2.077 | 0 |  | 2 | 1.0035 | 22.5052 | 115 | 10 | 1.05 | 0.95
242 | 1 | 0 | 0 | 0 |  | 6 | 1.0453 | 28.7471 | 230 | 6 | 1.05 | 0.95
243 | 2 | 0 | 0 | 0 |  | 6 | 1.0015 | 7.5263 | 13.8 | 6 | 1.05 | 0.95
244 | 2 | 0 | 0 | 0 |  | 6 | 1.0015 | 7.5265 | 13.8 | 6 | 1.05 | 0.95
245 | 2 | 0 | 0 | 0 |  | 6 | 1.0017 | 7.3842 | 13.8 | 6 | 1.05 | 0.95
246 | 1 | 21.2 | 0.7 | 0 |  | 6 | 1.0235 | 5.9351 | 230 | 6 | 1.05 | 0.95
247 | 1 | 13 | 0.8 | 0 |  | 6 | 1.0234 | 5.8049 | 230 | 6 | 1.05 | 0.95
248 | 1 | 102.1 | 33.8 | 0 |  | 6 | 1.02 | 38.9989 | 345 | 11 | 1.05 | 0.95
249 | 2 | 30 | 18.6 | 0 |  | 6 | 0.98533 | 43.8108 | 24 | 11 | 1.05 | 0.95
250 | 1 | 0 | 0 | 0 |  | 6 | 1.0272 | 34.8723 | 230 | 11 | 1.05 | 0.95
251 | 1 | 0 | 0 | 0 |  | 6 | 1.01 | 37.1843 | 345 | 11 | 1.05 | 0.95
252 | 1 | 0 | 0 | 0 |  | 6 | 1.03 | 36.375 | 230 | 11 | 1.05 | 0.95
253 | 2 | 30 | 18.6 | 0 |  | 6 | 0.98533 | 43.8108 | 24 | 11 | 1.05 | 0.95
254 | 1 | 0 | 0 | 0 |  | 6 | 1.0307 | 33.231 | 230 | 11 | 1.05 | 0.95
255 | 1 | 2.6 | 0.1 | 0 |  | 6 | 1.038 | 35.1671 | 115 | 11 | 1.05 | 0.95
256 | 2 | 15 | 9.3 | 0 |  | 6 | 0.95592 | 39.826 | 22 | 11 | 1.05 | 0.95
257 | 2 | 35 | 21.7 | 0 |  | 6 | 0.92471 | 42.1407 | 20 | 11 | 1.05 | 0.95
258 | 1 | 8.4 | 0.2 | 0 |  | 6 | 1.028 | 28.5464 | 115 | 11 | 1.05 | 0.95
259 | 1 | 4.4 | 1.5 | 0 |  | 6 | 1.0145 | 28.4382 | 115 | 6 | 1.05 | 0.95
260 | 2 | 0 | 0 | 0 |  | 6 | 1.0244 | 1.6878 | 13.8 | 11 | 1.05 | 0.95
261 | 2 | 0 | 0 | 0 |  | 6 | 1.0244 | 1.6878 | 13.8 | 11 | 1.05 | 0.95
262 | 2 | 35 | 21.7 | 0 |  | 6 | 1.0057 | 39.4813 | 24 | 11 | 1.05 | 0.95
263 | 1 | 0 | 0 | 0 |  | 6 | 1.0284 | 20.2145 | 230 | 6 | 1.05 | 0.95
264 | 1 | 0 | 0 | 0 |  | 6 | 1.023 | 23.376 | 345 | 11 | 1.05 | 0.95
265 | 1 | 11.5 | 0.9 | 0 |  | 6 | 1.0244 | 1.6878 | 115 | 11 | 1.05 | 0.95
266 | 1 | 0 | 0 | 0 |  | 6 | 1.0395 | 17.5391 | 230 | 11 | 1.05 | 0.95
267 | 1 | 0 | 0 | 0 |  | 6 | 1.0172 | 16.4443 | 115 | 11 | 1.05 | 0.95
268 | 1 | 24.4 | 10.5 | 0 |  | 2 | 1.004 | 15.492 | 115 | 11 | 1.05 | 0.95
269 | 1 | 0 | 0 | 0 |  | 6 | 1.03 | 35.8736 | 345 | 11 | 1.05 | 0.95
270 | 1 | 12.6 | 11.7 | 0 |  | 2 | 1.0323 | 19.1223 | 115 | 11 | 1.05 | 0.95
271 | 1 | 0 | 0 | 0 |  | 6 | 1.0172 | 26.9801 | 345 | 11 | 1.05 | 0.95
272 | 2 | 0 | 0 | 0 |  | 2 | 1 | 25.0965 | 230 | 11 | 1.05 | 0.95
273 | 1 | 0 | 0 | 0 |  | 6 | 1.0367 | 30.2613 | 345 | 11 | 1.05 | 0.95
274 | 1 | 6.6 | 0.3 | 0 |  | 6 | 1.0074 | 22.1306 | 115 | 11 | 1.05 | 0.95
275 | 1 | 8 | 1.3 | 0 |  | 6 | 1.0028 | 21.3757 | 115 | 11 | 1.05 | 0.95
276 | 1 | 3.6 | 0.8 | 0 |  | 6 | 1.0399 | 15.8139 | 115 | 11 | 1.05 | 0.95
277 | 1 | 2 | 0.6 | 0 |  | 6 | 1.0375 | 13.3024 | 115 | 11 | 1.05 | 0.95
278 | 1 | 39.7 | 16.5 | 0 |  | 2 | 0.97585 | 11.7271 | 115 | 11 | 1.05 | 0.95
279 | 1 | 0 | 0 | 0 |  | 6 | 1.0269 | 30.9127 | 115 | 11 | 1.05 | 0.95
280 | 1 | 0 | 0 | 0 |  | 6 | 1.0142 | 16.2886 | 345 | 11 | 1.05 | 0.95
281 | 1 | 10.6 | 8.4 | 0 |  | 6 | 0.9966 | 25.4227 | 115 | 11 | 1.05 | 0.95
282 | 1 | 2 | 0.4 | 0 |  | 6 | 1.0069 | 27.5252 | 115 | 11 | 1.05 | 0.95
283 | 1 | 13.4 | 6.3 | 0 |  | 6 | 1.0306 | 31.8291 | 115 | 11 | 1.05 | 0.95
284 | 1 | 0 | 0 | 0 |  | 6 | 1.0308 | 33.0119 | 345 | 11 | 1.05 | 0.95
285 | 1 | 2 | 0.4 | 0 |  | 6 | 1.0178 | 29.5452 | 115 | 11 | 1.05 | 0.95
286 | 1 | 1.5 | 0.5 | 0 |  | 6 | 1.0164 | 25.116 | 115 | 11 | 1.05 | 0.95
287 | 1 | 4.2 | 1.4 | 0 |  | 6 | 1.0002 | 26.2372 | 115 | 11 | 1.05 | 0.95
288 | 1 | 4.91 | 1.605 | 0 |  | 2 | 1.0199 | 17.668 | 115 | 11 | 1.05 | 0.95
289 | 1 | 2.644 | 0.85 | 0 |  | 2 | 1.0137 | 17.6566 | 115 | 11 | 1.05 | 0.95
290 | 1 | 0 | 0 | 0 |  | 2 | 1.0234 | 18.1121 | 115 | 11 | 1.05 | 0.95
291 | 1 | 0 | 0 | 0 |  | 14 | 1.008 | 21.667 | 115 | 12 | 1.05 | 0.95
292 | 1 | 0 | 0 | 0 |  | 14 | 1.0158 | 15.0393 | 115 | 12 | 1.05 | 0.95
293 | 1 | 1.1 | 0.3 | 0 |  | 14 | 1.0321 | 13.9854 | 115 | 12 | 1.05 | 0.95
294 | 1 | 7.6 | 0.2 | 0 |  | 14 | 1.0011 | 13.9056 | 115 | 12 | 1.05 | 0.95
295 | 1 | 9.9 | 1.2 | 0 |  | 14 | 1.0091 | 17.2444 | 115 | 12 | 1.05 | 0.95
296 | 1 | 0 | 0 | 0 |  | 14 | 1.0047 | 7.0346 | 115 | 12 | 1.05 | 0.95
297 | 1 | 69.984 | 8.225 | 0 |  | 14 | 1.0037 | 14.5752 | 115 | 12 | 1.05 | 0.95
298 | 1 | 26.6 | 6.6 | 0 |  | 14 | 1.0103 | 8.3244 | 115 | 12 | 1.05 | 0.95
299 | 1 | 20.4 | 3.1 | 0 |  | 14 | 1.0009 | 14.8393 | 115 | 12 | 1.05 | 0.95
300 | 1 | 0.1 | 0.01 | 0 |  | 14 | 1.0279 | 17.6633 | 115 | 14 | 1.05 | 0.95
301 | 1 | 2.8 | 0 | 0 |  | 14 | 1.0057 | 7.4845 | 115 | 12 | 1.05 | 0.95
302 | 1 | 5.7 | 0.6 | 0 |  | 14 | 1.0032 | 7.0262 | 115 | 12 | 1.05 | 0.95
303 | 1 | 1.1 | 0 | 0 |  | 14 | 1.0014 | 15.1721 | 115 | 12 | 1.05 | 0.95
304 | 1 | 28.9 | 0 | 0 |  | 21 | 1.0483 | 36.84 | 115 | 12 | 1.05 | 0.95
305 | 1 | 0.6 | 0 | 0 |  | 14 | 1.0213 | 18.7685 | 115 | 12 | 1.05 | 0.95
306 | 1 | 13.1 | 2.3 | 0 |  | 14 | 1.0053 | 14.6503 | 115 | 12 | 1.05 | 0.95
307 | 1 | 0 | 0 | 0 |  | 14 | 0.99451 | 6.8562 | 115 | 12 | 1.05 | 0.95
308 | 1 | 1.3 | 0 | 0 |  | 14 | 0.99446 | 6.8496 | 115 | 12 | 1.05 | 0.95
309 | 1 | 1.4 | 0.4 | 0 |  | 14 | 1.0274 | 17.6081 | 115 | 14 | 1.05 | 0.95
310 | 1 | 3.6 | 1 | 0 |  | 14 | 1.0266 | 13.629 | 115 | 14 | 1.05 | 0.95
311 | 1 | 2 | 0.3 | 0 |  | 14 | 1.0285 | 13.7893 | 115 | 14 | 1.05 | 0.95
312 | 2 | 36 | 22 | 0 |  | 21 | 0.99915 | 39.2292 | 20 | 12 | 1.05 | 0.95
313 | 2 | 20 | 12 | 0 |  | 14 | 0.97154 | 39.4128 | 22 | 12 | 1.05 | 0.95
314 | 1 | 0 | 0 | 0 |  | 14 | 1.03 | 33.664 | 230 | 12 | 1.05 | 0.95
315 | 1 | 0 | 0 | 0 |  | 14 | 0.99638 | 25.7087 | 230 | 12 | 1.05 | 0.95
316 | 1 | 9.8 | 0 | 0 |  | 21 | 1.037 | 35.3326 | 230 | 12 | 1.05 | 0.95
317 | 1 | 0 | 0 | 0 |  | 14 | 1.0385 | 13.7672 | 230 | 12 | 1.05 | 0.95
318 | 1 | 0 | 0 | 0 |  | 14 | 1.0107 | 16.6623 | 230 | 12 | 1.05 | 0.95
319 | 1 | 0 | 0 | 0 |  | 21 | 1.03 | 33.615 | 230 | 12 | 1.05 | 0.95
320 | 1 | 0 | 0 | 0 |  | 21 | 1.0497 | 39.8207 | 230 | 12 | 1.05 | 0.95
321 | 1 | 0 | 0 | 0 |  | 14 | 1.0206 | 12.1758 | 230 | 12 | 1.05 | 0.95
322 | 1 | 17.4 | 0.7 | 0 |  | 14 | 1.0272 | 17.9122 | 230 | 12 | 1.05 | 0.95
323 | 1 | 0 | 0 | 0 |  | 21 | 1.016 | 33.3801 | 345 | 12 | 1.05 | 0.95
324 | 1 | 10.1 | 0 | 0 |  | 14 | 1.0418 | 9.8989 | 115 | 12 | 1.05 | 0.95
325 | 1 | 0 | 0 | 0 |  | 14 | 1.0162 | 33.3746 | 345 | 12 | 1.05 | 0.95
326 | 1 | 0 | 0 | 0 |  | 14 | 0.98995 | 15.2973 | 345 | 12 | 1.05 | 0.95
327 | 1 | 0 | 0 | 0 |  | 6 | 1.0519 | 13.2282 | 230 | 13 | 1.05 | 0.95
328 | 1 | 18.2 | 3.3 | 0 |  | 6 | 1.042 | 13.2616 | 115 | 13 | 1.05 | 0.95
329 | 1 | 34.3 | 7.8 | 0 |  | 6 | 1.0154 | 28.3396 | 115 | 13 | 1.05 | 0.95
330 | 1 | 27.3 | 6.4 | 0 |  | 6 | 1.0142 | 28.5209 | 115 | 13 | 1.05 | 0.95
331 | 1 | 44.1 | 2.4 | 0 |  | 6 | 1.0384 | 33.174 | 115 | 13 | 1.05 | 0.95
332 | 1 | 18.2 | 1.4 | 0 |  | 6 | 1.0613 | 15.006 | 230 | 13 | 1.05 | 0.95
333 | 1 | 7.1 | 3.4 | 0 |  | 6 | 1.0176 | 21.9497 | 115 | 13 | 1.05 | 0.95
334 | 2 | 25 | 12.5 | 0 |  | 14 | 1.0015 | 40.3149 | 24 | 13 | 1.05 | 0.95
335 | 1 | 0 | 0 | 0 |  | 14 | 1.02 | 36.489 | 345 | 13 | 1.05 | 0.95
336 | 1 | 0 | 0 | 0 |  | 14 | 1.0426 | 33.6382 | 115 | 13 | 1.05 | 0.95
337 | 1 | 0 | 0 | 0 |  | 6 | 1.0166 | 27.3225 | 115 | 13 | 1.05 | 0.95
338 | 1 | 9.6 | 2.2 | 0 |  | 6 | 1.0153 | 27.1269 | 115 | 13 | 1.05 | 0.95
339 | 1 | 0 | 0 | 0 |  | 6 | 1.0263 | 17.5035 | 230 | 13 | 1.05 | 0.95
340 | 1 | 9.8 | 1.5 | 0 |  | 6 | 1.0574 | 16.1245 | 115 | 13 | 1.05 | 0.95
341 | 1 | 4.4 | 0.2 | 0 |  | 6 | 1.0353 | 26.03 | 230 | 13 | 1.05 | 0.95
342 | 2 | 25.7 | 5.8 | 0 |  | 6 | 1.02 | 17.0238 | 115 | 13 | 1.05 | 0.95
343 | 1 | 0 | 0 | 0 |  | 6 | 1.0066 | 27.4394 | 115 | 13 | 1.05 | 0.95
344 | 1 | 6.4 | 1.5 | 0 |  | 6 | 1.0017 | 26.7762 | 115 | 13 | 1.05 | 0.95
345 | 1 | 18.2 | 0.7 | 0 |  | 6 | 1.0544 | 28.0799 | 230 | 13 | 1.05 | 0.95
346 | 1 | 4.9 | 1.1 | 0 |  | 6 | 1.0068 | 27.0343 | 115 | 13 | 1.05 | 0.95
347 | 1 | 3.4 | 0.3 | 0 |  | 6 | 1.0092 | 26.5932 | 115 | 13 | 1.05 | 0.95
348 | 1 | 0.5 | 0.1 | 0 |  | 6 | 1.0104 | 26.524 | 115 | 13 | 1.05 | 0.95
349 | 1 | 0 | 0 | 0 |  | 6 | 1.0329 | 30.1457 | 230 | 13 | 1.05 | 0.95
350 | 1 | 22.6 | 4.9 | 0 |  | 6 | 1.0231 | 29.8312 | 115 | 13 | 1.05 | 0.95
351 | 2 | 2 | 0.9 | 0 |  | 6 | 1.0191 | 34.6052 | 13.8 | 13 | 1.05 | 0.95
352 | 2 | 5 | 2.5 | 0 |  | 6 | 1.0348 | 34.5146 | 13.8 | 13 | 1.05 | 0.95
353 | 1 | 0 | 0 | 0 |  | 6 | 1.0628 | 16.7291 | 230 | 13 | 1.05 | 0.95
354 | 1 | 11.4 | 2 | 0 |  | 6 | 1.0567 | 18.2564 | 115 | 13 | 1.05 | 0.95
355 | 1 | 2.3 | 0.5 | 0 |  | 6 | 1.0561 | 18.1021 | 115 | 13 | 1.05 | 0.95
356 | 1 | 16.7 | 4.3 | 0 |  | 6 | 1.007 | 29.3395 | 115 | 13 | 1.05 | 0.95
357 | 2 | 5 | 2.5 | 0 |  | 6 | 0.94567 | 30.334 | 13.8 | 13 | 1.05 | 0.95
358 | 1 | 22.6 | 2 | 0 |  | 6 | 1 | 24.2444 | 115 | 13 | 1.05 | 0.95
359 | 1 | 7.9 | 0.8 | 0 |  | 6 | 1.0062 | 26.9862 | 115 | 13 | 1.05 | 0.95
360 | 1 | 15.6 | 3.5 | 0 |  | 6 | 1.0177 | 28.8216 | 115 | 13 | 1.05 | 0.95
361 | 1 | 0 | 0 | 0 |  | 6 | 1.0203 | 29.2971 | 115 | 13 | 1.05 | 0.95
362 | 1 | 4.5 | 0.7 | 0 |  | 6 | 1.027 | 23.4825 | 115 | 13 | 1.05 | 0.95
363 | 1 | 9.7 | 0.7 | 0 |  | 6 | 1.0268 | 20.7974 | 115 | 13 | 1.05 | 0.95
364 | 1 | 8.8 | 2.6 | 0 |  | 6 | 1.0083 | 30.0432 | 115 | 13 | 1.05 | 0.95
365 | 1 | 0 | 0 | 0 |  | 6 | 1.0147 | 31.2614 | 115 | 13 | 1.05 | 0.95
366 | 1 | 16.2 | 3.8 | 0 |  | 6 | 1.0132 | 30.7416 | 115 | 13 | 1.05 | 0.95
367 | 1 | 0 | 0 | 0 |  | 6 | 1.0306 | 22.43 | 230 | 13 | 1.05 | 0.95
368 | 1 | 9.2 | 1.8 | 0 |  | 6 | 1.0211 | 21.6743 | 115 | 13 | 1.05 | 0.95
369 | 1 | 46.3 | 6 | 0 |  | 14 | 0.97613 | -1.7742 | 115 | 14 | 1.05 | 0.95
370 | 1 | 32.5 | 8.5 | 0 |  | 14 | 1.0272 | 11.3887 | 230 | 14 | 1.05 | 0.95
371 | 1 | 0 | 0 | 0 |  | 14 | 1.0028 | 6.8489 | 115 | 14 | 1.05 | 0.95
372 | 1 | 3.8 | 0 | 0 |  | 14 | 0.99229 | 7.1319 | 115 | 14 | 1.05 | 0.95
373 | 1 | 28.9 | 5.9 | 0 |  | 14 | 1.0013 | 6.9483 | 115 | 14 | 1.05 | 0.95
374 | 1 | 0 | 0 | 0 |  | 14 | 1.0364 | 17.1832 | 230 | 14 | 1.05 | 0.95
375 | 1 | 0 | 0 | 0 |  | 14 | 1.06 | 14.7771 | 115 | 14 | 1.05 | 0.95
376 | 2 | 20 | 13 | 0 |  | 14 | 1.0412 | 21.2861 | 24 | 14 | 1.05 | 0.95
377 | 1 | 5.8 | 2.5 | 0 |  | 14 | 0.98269 | 6.5741 | 115 | 14 | 1.05 | 0.95
378 | 1 | 9.7 | 2.3 | 0 |  | 14 | 0.98375 | 0.7899 | 115 | 14 | 1.05 | 0.95
379 | 1 | 8.9 | 1.9 | 0 |  | 14 | 1.0007 | 4.0405 | 115 | 14 | 1.05 | 0.95
380 | 1 | 6.5 | 2 | 0 |  | 14 | 0.9991 | 17.8889 | 345 | 14 | 1.05 | 0.95
381 | 1 | 0 | 0 | 0 |  | 14 | 1.0274 | 17.7671 | 115 | 14 | 1.05 | 0.95
382 | 1 | 0.3 | 0.1 | 0 |  | 14 | 1.0184 | 7.1718 | 115 | 14 | 1.05 | 0.95
383 | 1 | 12.8 | 2.3 | 0 |  | 14 | 1.0162 | 6.5858 | 115 | 14 | 1.05 | 0.95
384 | 1 | 8.3 | 0.01 | 0 |  | 14 | 1.0039 | 6.4729 | 115 | 14 | 1.05 | 0.95
385 | 1 | 4.1 | 1.3 | 0 |  | 14 | 1.0038 | 6.4677 | 115 | 14 | 1.05 | 0.95
386 | 1 | 1.6 | 0.5 | 0 |  | 14 | 0.98281 | 6.5801 | 115 | 14 | 1.05 | 0.95
387 | 1 | 15.5 | 5.1 | 0 |  | 14 | 0.98261 | 6.5626 | 115 | 14 | 1.05 | 0.95
388 | 1 | 17.4 | 7.7 | 0 |  | 14 | 1.0055 | 12.2093 | 115 | 14 | 1.05 | 0.95
389 | 1 | 9 | 1.2 | 0 |  | 14 | 1.0025 | 16.9852 | 115 | 14 | 1.05 | 0.95
390 | 1 | 10.2 | 3.8 | 0 |  | 14 | 1.0024 | 16.9808 | 115 | 14 | 1.05 | 0.95
391 | 1 | 22.4 | 6.4 | 0 |  | 14 | 1.0288 | 7.8184 | 115 | 14 | 1.05 | 0.95
392 | 1 | 0 | 0 | 0 |  | 14 | 1.0317 | 8 | 115 | 14 | 1.05 | 0.95
393 | 1 | 0 | 0 | 0 |  | 14 | 1.0318 | 10.2226 | 230 | 14 | 1.05 | 0.95
394 | 1 | 0 | 0 | 0 |  | 14 | 1.0357 | 8.4813 | 115 | 14 | 1.05 | 0.95
395 | 1 | 2.8 | 1.4 | 0 |  | 14 | 1.0301 | 14.0284 | 115 | 14 | 1.05 | 0.95
396 | 1 | 9.3 | 0.3 | 0 |  | 14 | 1.0324 | 14.6829 | 230 | 14 | 1.05 | 0.95
397 | 1 | 2 | 0.3 | 0 |  | 14 | 1.0281 | 13.7452 | 115 | 14 | 1.05 | 0.95
398 | 1 | 0 | 0 | 0 |  | 14 | 1.0061 | 4.8366 | 115 | 14 | 1.05 | 0.95
399 | 1 | 7.2 | 2.9 | 0 |  | 14 | 1.0375 | 15.215 | 230 | 14 | 1.05 | 0.95
400 | 1 | 8.7 | 2 | 0 |  | 14 | 1.0361 | 13.6332 | 230 | 14 | 1.05 | 0.95
401 | 1 | 0.5 | 0.1 | 0 |  | 14 | 1.0452 | 31.4241 | 115 | 14 | 1.05 | 0.95
402 | 1 | 3.1 | 0.01 | 0 |  | 14 | 1.0432 | 31.9981 | 230 | 14 | 1.05 | 0.95
403 | 1 | 0 | 0 | 0 |  | 14 | 1.0448 | 31.7297 | 115 | 14 | 1.05 | 0.95
404 | 1 | 0 | 0 | 0 |  | 14 | 1.0223 | 19.0322 | 115 | 14 | 1.05 | 0.95
405 | 1 | 11 | 5.8 | 0 |  | 14 | 1.0563 | 14.2654 | 115 | 14 | 1.05 | 0.95
406 | 1 | 7.7 | 1.2 | 0 |  | 14 | 1.0223 | 19.0229 | 115 | 14 | 1.05 | 0.95
407 | 1 | 16.6 | 4.6 | 0 |  | 14 | 1.034 | 8.1383 | 115 | 14 | 1.05 | 0.95
408 | 2 | 0 | 0 | 0 |  | 14 | 0.98947 | 8.1383 | 13.8 | 14 | 1.05 | 0.95
409 | 1 | 3.2 | 1.3 | 0 |  | 14 | 0.99362 | 6.8048 | 115 | 14 | 1.05 | 0.95
410 | 2 | 5 | 3 | 0 |  | 14 | 1.0307 | 12.9958 | 13.8 | 14 | 1.05 | 0.95
411 | 1 | 43.4 | 9.3 | 0 |  | 14 | 1.0087 | 22.3205 | 345 | 14 | 1.05 | 0.95
412 | 1 | 0 | 0 | 0 |  | 14 | 1.0126 | 17.581 | 115 | 14 | 1.05 | 0.95
413 | 1 | 1.9 | 0.3 | 0 |  | 14 | 1.0382 | 10.7803 | 115 | 14 | 1.05 | 0.95
414 | 1 | 0.7 | 0.1 | 0 |  | 14 | 1.0454 | 31.2361 | 115 | 14 | 1.05 | 0.95
415 | 1 | 0.6 | 0.01 | 0 |  | 14 | 1.0456 | 31.2774 | 115 | 14 | 1.05 | 0.95
416 | 1 | 0.3 | 0.01 | 0 |  | 14 | 1.0454 | 31.3738 | 115 | 14 | 1.05 | 0.95
417 | 1 | 0.1 | 0.01 | 0 |  | 14 | 1.0447 | 31.5299 | 115 | 14 | 1.05 | 0.95
418 | 1 | 3.7 | 1.6 | 0 |  | 14 | 1.0441 | 31.6272 | 115 | 14 | 1.05 | 0.95
419 | 1 | 23.3 | 7.5 | 0 |  | 14 | 1.0494 | 13.2479 | 115 | 14 | 1.05 | 0.95
420 | 1 | 6.5 | 3.1 | 0 |  | 14 | 1.0428 | 12.9074 | 115 | 14 | 1.05 | 0.95
421 | 1 | 12.9 | 4.2 | 0 |  | 14 | 1.0093 | 6.7995 | 115 | 14 | 1.05 | 0.95
422 | 1 | 0 | 0 | 0 |  | 14 | 1.0132 | 8.3546 | 115 | 14 | 1.05 | 0.95
423 | 1 | 10.3 | 4 | 0 |  | 14 | 1.0129 | 8.3218 | 115 | 14 | 1.05 | 0.95
424 | 1 | 5.3 | 1.9 | 0 |  | 14 | 1.0133 | 8.3387 | 115 | 14 | 1.05 | 0.95
425 | 1 | 8.3 | 3.6 | 0 |  | 14 | 1.0228 | 19.098 | 115 | 14 | 1.05 | 0.95
426 | 1 | 0 | 0 | 0 |  | 22 | 1.0229 | 19.1057 | 115 | 14 | 1.05 | 0.95
427 | 1 | 0 | 0 | 0 |  | 14 | 0.99643 | 7.0399 | 115 | 14 | 1.05 | 0.95
428 | 1 | 13.8 | 1.4 | 0 |  | 14 | 1.0121 | 6.0839 | 115 | 14 | 1.05 | 0.95
429 | 1 | 8.9 | 3.2 | 0 |  | 14 | 1.0045 | 10.2774 | 115 | 14 | 1.05 | 0.95
430 | 1 | 38.3 | 11.6 | 0 |  | 14 | 1.0338 | 11.9193 | 230 | 14 | 1.05 | 0.95
431 | 1 | 0 | 0 | 0 |  | 14 | 1.0591 | 11.2452 | 115 | 14 | 1.05 | 0.95
432 | 1 | 0 | 0 | 0 |  | 14 | 1.0114 | 9.699 | 230 | 14 | 1.05 | 0.95
433 | 1 | 26 | 0.9 | 0 |  | 14 | 1.0033 | 7.155 | 115 | 14 | 1.05 | 0.95
434 | 1 | 3.3 | 1.3 | 0 |  | 14 | 1.011 | 10.4234 | 115 | 14 | 1.05 | 0.95
435 | 1 | 15.7 | 1.3 | 0 |  | 14 | 1.0152 | 9.6756 | 115 | 14 | 1.05 | 0.95
436 | 1 | 4.3 | 0.7 | 0 |  | 22 | 1.0309 | 32.6179 | 230 | 14 | 1.05 | 0.95
437 | 1 | 31.4 | 3.2 | 0 |  | 14 | 0.99264 | 19.4043 | 115 | 14 | 1.05 | 0.95
438 | 1 | 5.4 | 2 | 0 |  | 14 | 1.0298 | 16.0034 | 230 | 14 | 1.05 | 0.95
439 | 1 | 3.8 | 1.5 | 0 |  | 14 | 1.0094 | 8.566 | 115 | 14 | 1.05 | 0.95
440 | 1 | 37.7 | 12.6 | 0 |  | 6 | 1.01 | 13.5825 | 115 | 15 | 1.05 | 0.95
441 | 2 | 24.8 | 9.3 | 0 |  | 6 | 1.01 | 13.9241 | 115 | 15 | 1.05 | 0.95
442 | 2 | 18.6 | 5.3 | 0 |  | 6 | 0.99351 | 14.6235 | 115 | 15 | 1.05 | 0.95
443 | 2 | 47.2 | 16.4 | 0 |  | 6 | 1.01 | 17.0705 | 115 | 15 | 1.05 | 0.95
444 | 1 | 29.14 | 9.64 | 0 |  | 6 | 0.96007 | 6.67 | 115 | 15 | 1.05 | 0.95
445 | 1 | 9.8 | 3.3 | 0 |  | 6 | 0.98221 | 3.8553 | 115 | 15 | 1.05 | 0.95
446 | 1 | 29.2 | 9.784 | 0 |  | 6 | 1.0209 | 3.3238 | 115 | 15 | 1.05 | 0.95
447 | 1 | 8.5 | 2.8 | 0 |  | 6 | 1.0011 | 3.2878 | 115 | 15 | 1.05 | 0.95
448 | 1 | 10.6 | 2.7 | 0 |  | 19 | 1.0153 | -4.5316 | 161 | 17 | 1.05 | 0.95
449 | 1 | 23.3 | 5.8 | 0 |  | 19 | 1.012 | -4.9082 | 161 | 17 | 1.05 | 0.95
450 | 1 | 10.6 | 2.7 | 0 |  | 19 | 1.0142 | -4.6501 | 161 | 17 | 1.05 | 0.95
451 | 1 | 33.9 | 8.5 | 0 |  | 19 | 1.0146 | -4.6045 | 161 | 17 | 1.05 | 0.95
452 | 2 | 36 | 9 | 0 |  | 19 | 1.0146 | -4.6399 | 161 | 17 | 1.05 | 0.95
453 | 1 | 0 | 0 | 0 |  | 19 | 1.0157 | -4.4411 | 161 | 17 | 1.05 | 0.95
454 | 1 | 36 | 9 | 0 |  | 19 | 1.0076 | -5.9165 | 115 | 17 | 1.05 | 0.95
455 | 1 | 21.2 | 5.3 | 0 |  | 19 | 1.0073 | -5.9185 | 115 | 17 | 1.05 | 0.95
456 | 1 | 0 | 0 | 0 |  | 19 | 1.0087 | -5.7556 | 115 | 17 | 1.05 | 0.95
457 | 2 | 40.2 | 10.1 | 0 |  | 19 | 1.0152 | -4.5527 | 161 | 17 | 1.05 | 0.95
458 | 1 | 9.4 | 2.188 | 0 |  | 25 | 1.0182 | -4.6615 | 161 | 19 | 1.05 | 0.95
459 | 1 | 71.4 | 16.669 | 0 |  | 23 | 1.0036 | -5.0752 | 161 | 19 | 1.05 | 0.95
460 | 1 | 54.1 | 13.64 | 0 |  | 26 | 1.0107 | -7.748 | 161 | 19 | 1.05 | 0.95
461 | 1 | 14.6 | 4.3 | 0 |  | 19 | 1.0214 | -3.3937 | 161 | 19 | 1.05 | 0.95
462 | 1 | 23.5 | 4.6 | 0 |  | 23 | 1.0282 | -2.2507 | 161 | 19 | 1.05 | 0.95
463 | 1 | 0 | 0 | 0 |  | 23 | 0.99044 | 1.5442 | 345 | 19 | 1.05 | 0.95
464 | 1 | 25.4 | 7.4 | 0 |  | 25 | 1.0181 | -4.4519 | 161 | 19 | 1.05 | 0.95
465 | 1 | 37.5 | 4.2 | 0 |  | 22 | 1.0106 | 11.8783 | 230 | 19 | 1.05 | 0.95
466 | 1 | 0 | 0 | 0 |  | 23 | 1.0027 | -4.8622 | 161 | 19 | 1.05 | 0.95
467 | 1 | 0 | 0 | 0 |  | 23 | 1.0034 | -1.1733 | 115 | 19 | 1.05 | 0.95
468 | 1 | 29 | 7.2 | 0 |  | 25 | 1.0097 | -3.1824 | 161 | 19 | 1.05 | 0.95
469 | 1 | 2 | 1 | 0 |  | 21 | 1.0174 | 14.5263 | 115 | 21 | 1.05 | 0.95
470 | 1 | 0 | 0 | 0 |  | 21 | 1.0104 | 19.859 | 115 | 21 | 1.05 | 0.95
471 | 1 | 0 | 0 | 0 |  | 21 | 1.0117 | 19.9754 | 115 | 21 | 1.05 | 0.95
472 | 1 | 3.5 | 1 | 0 |  | 21 | 0.99954 | 7.8587 | 115 | 21 | 1.05 | 0.95
473 | 1 | 1 | 0.2 | 0 |  | 21 | 1.0248 | 19.3811 | 115 | 21 | 1.05 | 0.95
474 | 2 | 0 | 0 | 0 |  | 21 | 1.0287 | 17.7806 | 115 | 21 | 1.05 | 0.95
475 | 1 | 0 | 0 | 0 |  | 21 | 1.0168 | 21.1367 | 115 | 21 | 1.05 | 0.95
476 | 2 | 0 | 0 | 0 |  | 21 | 1.035 | 23.6002 | 500 | 21 | 1.05 | 0.95
477 | 1 | 0 | 0 | 0 |  | 21 | 1.014 | 20.1971 | 115 | 21 | 1.05 | 0.95
478 | 1 | 0 | 0 | 0 |  | 21 | 1.0173 | 21.0494 | 115 | 21 | 1.05 | 0.95
479 | 1 | 0 | 0 | 0 |  | 21 | 1.0238 | 10.4542 | 230 | 21 | 1.05 | 0.95
480 | 1 | 0 | 0 | 0 |  | 21 | 1.023 | 9.5071 | 230 | 21 | 1.05 | 0.95
481 | 1 | 0 | 0 | 0 |  | 21 | 1.0174 | 12.3625 | 230 | 21 | 1.05 | 0.95
482 | 1 | 0 | 0 | 0 |  | 21 | 0.99661 | 7.0827 | 115 | 21 | 1.05 | 0.95
483 | 1 | 0 | 0 | 0 |  | 21 | 1.0296 | 21.2572 | 230 | 21 | 1.05 | 0.95
484 | 1 | 0 | 0 | 0 |  | 21 | 1.0297 | 21.2719 | 230 | 21 | 1.05 | 0.95
485 | 1 | 0 | 0 | 0 |  | 21 | 1.0277 | 20.7236 | 230 | 21 | 1.05 | 0.95
486 | 1 | 0 | 0 | 0 |  | 21 | 1.0149 | 20.5803 | 115 | 21 | 1.05 | 0.95
487 | 1 | 2.8 | 0.6 | 0 |  | 21 | 1.009 | 19.9703 | 115 | 21 | 1.05 | 0.95
488 | 1 | 0 | 0 | 0 |  | 21 | 1.0152 | 21.8725 | 230 | 21 | 1.05 | 0.95
489 | 1 | 0 | 0 | 0 |  | 21 | 1.0188 | 22.871 | 230 | 21 | 1.05 | 0.95
490 | 1 | 0 | 0 | 0 |  | 21 | 1.0319 | 25.0197 | 230 | 21 | 1.05 | 0.95
491 | 1 | 0 | 0 | 0 |  | 21 | 1.035 | 29.0607 | 230 | 21 | 1.05 | 0.95
492 | 1 | 0 | 0 | 0 |  | 21 | 1.027 | 24.8155 | 230 | 21 | 1.05 | 0.95
493 | 1 | 0 | 0 | 0 |  | 21 | 1.0139 | 4.9499 | 161 | 21 | 1.05 | 0.95
494 | 1 | 7.2 | 2.2 | 0 |  | 21 | 0.99804 | -0.9465 | 161 | 21 | 1.05 | 0.95
495 | 1 | 5 | 2.4 | 0 |  | 23 | 1.0051 | 5.56 | 115 | 23 | 1.05 | 0.95
496 | 1 | 27.5 | 5.5 | 0 |  | 21 | 1.0102 | 9.0339 | 115 | 21 | 1.05 | 0.95
497 | 1 | 16.4 | 2.4 | 0 |  | 21 | 1.033 | 9.4001 | 115 | 21 | 1.05 | 0.95
498 | 1 | 32.2 | 9.1 | 0 |  | 21 | 0.9954 | 7.0031 | 115 | 21 | 1.05 | 0.95
499 | 1 | 13.8 | 0.5 | 0 |  | 21 | 0.99971 | 7.8808 | 115 | 21 | 1.05 | 0.95
500 | 1 | 9.5 | 1.5 | 0 |  | 21 | 1.0027 | 8.8642 | 115 | 21 | 1.05 | 0.95
501 | 1 | 0 | 0 | 0 |  | 21 | 1.0102 | 9.0252 | 115 | 21 | 1.05 | 0.95
502 | 1 | 20.8 | -0.7 | 0 |  | 21 | 0.98793 | 1.9832 | 115 | 21 | 1.05 | 0.95
503 | 1 | 19.7 | 4.5 | 0 |  | 21 | 0.99547 | 8.7655 | 115 | 21 | 1.05 | 0.95
504 | 2 | 13.2 | 2.2 | 0 |  | 21 | 1 | 4.475 | 115 | 21 | 1.05 | 0.95
505 | 1 | 24.2 | 6 | 0 |  | 21 | 1.0017 | 5.1798 | 115 | 21 | 1.05 | 0.95
506 | 1 | 0 | 0 | 0 |  | 21 | 1.008 | 9.9306 | 115 | 21 | 1.05 | 0.95
507 | 1 | 38.7 | 9.9 | 0 |  | 21 | 1.0124 | 9.3902 | 115 | 21 | 1.05 | 0.95
508 | 1 | 34.7 | 3.2 | 0 |  | 21 | 1.0077 | 9.9145 | 115 | 21 | 1.05 | 0.95
509 | 1 | 2 | 1 | 0 |  | 21 | 1.0034 | 11.0189 | 115 | 21 | 1.05 | 0.95
510 | 1 | 29.1 | 3.3 | 0 |  | 21 | 1.0054 | 13.4538 | 115 | 21 | 1.05 | 0.95
511 | 1 | 0 | 0 | 0 |  | 21 | 1.0066 | 10.1186 | 115 | 21 | 1.05 | 0.95
512 | 1 | 1 | 1 | 0 |  | 21 | 1.0052 | 10.3092 | 115 | 21 | 1.05 | 0.95
513 | 1 | 1 | 1 | 0 |  | 21 | 1.0041 | 10.5108 | 115 | 21 | 1.05 | 0.95
514 | 1 | 5 | 1.7 | 0 |  | 21 | 1.0033 | 10.7281 | 115 | 21 | 1.05 | 0.95
515 | 1 | 0 | 0 | 0 |  | 21 | 1.0164 | 11.9531 | 230 | 21 | 1.05 | 0.95
516 | 1 | 0 | 0 | 0 |  | 21 | 1.015 | 9.6379 | 115 | 21 | 1.05 | 0.95
517 | 1 | 4.9 | 0.9 | 0 |  | 21 | 1.026 | 17.2855 | 115 | 21 | 1.05 | 0.95
518 | 2 | 11.3 | 0.1 | 0 |  | 21 | 1.03 | 17.9213 | 115 | 21 | 1.05 | 0.95
519 | 1 | 17.9 | 3.8 | 0 |  | 21 | 1.0257 | 18.2357 | 115 | 21 | 1.05 | 0.95
520 | 1 | 15.2 | 5.4 | 0 |  | 21 | 1.0256 | 18.3765 | 115 | 21 | 1.05 | 0.95
521 | 1 | 8.2 | 2.6 | 0 |  | 21 | 1.0238 | 20.3953 | 115 | 21 | 1.05 | 0.95
522 | 1 | 0 | 0 | 0 |  | 21 | 1.0241 | 17.4528 | 115 | 21 | 1.05 | 0.95
523 | 1 | 10.7 | 2.3 | 0 |  | 21 | 1.026 | 19.2173 | 115 | 21 | 1.05 | 0.95
524 | 1 | 23.3 | 3.7 | 0 |  | 21 | 1.0185 | 18.767 | 115 | 21 | 1.05 | 0.95
525 | 1 | 20 | 3.6 | 0 |  | 21 | 1.0163 | 18.806 | 115 | 21 | 1.05 | 0.95
526 | 2 | 1.9 | 1.5 | 0 |  | 21 | 1.0229 | 16.9775 | 115 | 21 | 1.05 | 0.95
527 | 2 | 0 | 0 | 0 |  | 21 | 1.0229 | 16.9775 | 14 | 21 | 1.05 | 0.95
528 | 1 | 12 | 2.7 | 0 |  | 21 | 1.016 | 14.2414 | 115 | 21 | 1.05 | 0.95
529 | 1 | 12.8 | -0.8 | 0 |  | 21 | 1.0201 | 16.5779 | 115 | 21 | 1.05 | 0.95
530 | 1 | 23.1 | 3.8 | 0 |  | 21 | 1.0192 | 15.8223 | 115 | 21 | 1.05 | 0.95
531 | 1 | 69.9 | 18.8 | 0 |  | 21 | 1.0229 | 16.9579 | 115 | 21 | 1.05 | 0.95
532 | 1 | 29.3 | 5.9 | 0 |  | 21 | 1.0158 | 14.1425 | 115 | 21 | 1.05 | 0.95
533 | 1 | 0 | 0 | 0 |  | 21 | 1.0143 | 7.1042 | 115 | 21 | 1.05 | 0.95
534 | 1 | 49.5 | 4.1 | 0 |  | 21 | 1.0234 | 17.5067 | 115 | 21 | 1.05 | 0.95
535 | 1 | 4.9 | 0.3 | 0 |  | 21 | 1.0262 | 19.0534 | 115 | 21 | 1.05 | 0.95
536 | 1 | 14.7 | 4.5 | 0 |  | 21 | 1.015 | 19.4356 | 115 | 21 | 1.05 | 0.95
537 | 1 | 1.7 | 1.1 | 0 |  | 21 | 1.0116 | 20.5626 | 115 | 21 | 1.05 | 0.95
538 | 1 | 12.4 | 2 | 0 |  | 21 | 1.0084 | 22.0802 | 115 | 21 | 1.05 | 0.95
539 | 1 | 1.8 | -0.8 | 0 |  | 21 | 1.0255 | 27.7521 | 115 | 21 | 1.05 | 0.95
540 | 1 | 0 | 0 | 0 |  | 21 | 1.0256 | 27.7938 | 115 | 21 | 1.05 | 0.95
541 | 2 | 4.1 | 2.1 | 0 |  | 21 | 0.93043 | 40.2925 | 13.2 | 21 | 1.05 | 0.95
542 | 1 | 1.8 | 0.4 | 0 |  | 21 | 1.0123 | 28.2937 | 115 | 21 | 1.05 | 0.95
543 | 1 | 0 | 0 | 0 |  | 21 | 1 | 29.8682 | 138 | 21 | 1.05 | 0.95
544 | 1 | 6.6 | 1.3 | 0 |  | 21 | 0.98454 | 29.4599 | 115 | 21 | 1.05 | 0.95
545 | 1 | 134.2 | 29.7 | 0 |  | 21 | 0.99172 | 21.4448 | 138 | 21 | 1.05 | 0.95
546 | 1 | 0 | 0 | 0 |  | 21 | 1.0045 | 21.5828 | 138 | 21 | 1.05 | 0.95
547 | 2 | 9.4 | 2.4 | 0 |  | 21 | 1.0197 | 21.906 | 115 | 21 | 1.05 | 0.95
548 | 1 | 3 | 0.8 | 0 |  | 21 | 1.0164 | 21.0992 | 115 | 21 | 1.05 | 0.95
549 | 1 | 31.3 | 4.9 | 0 |  | 21 | 1.0134 | 20.0607 | 115 | 21 | 1.05 | 0.95
550 | 1 | 46 | 18.5 | 0 |  | 21 | 1.0095 | 19.7868 | 115 | 21 | 1.05 | 0.95
551 | 1 | 0 | 0 | 0 |  | 21 | 1.0121 | 20.0868 | 115 | 21 | 1.05 | 0.95
552 | 1 | 113.1 | 39.7 | 0 |  | 21 | 1.0102 | 19.8385 | 115 | 21 | 1.05 | 0.95
553 | 1 | 76.9 | 12.8 | 0 |  | 21 | 1.0104 | 19.8508 | 115 | 21 | 1.05 | 0.95
554 | 1 | 2.8 | 0.6 | 0 |  | 21 | 1.009 | 19.9753 | 115 | 21 | 1.05 | 0.95
555 | 1 | 61 | 15.8 | 0 |  | 21 | 1.0079 | 20.0103 | 115 | 21 | 1.05 | 0.95
556 | 1 | 4.3 | 1.2 | 0 |  | 21 | 1.017 | 21.3256 | 115 | 21 | 1.05 | 0.95
557 | 1 | 26.8 | 5.3 | 0 |  | 21 | 1.0073 | 19.9657 | 115 | 21 | 1.05 | 0.95
558 | 1 | 0 | 0 | 0 |  | 21 | 1.0075 | 19.9753 | 115 | 21 | 1.05 | 0.95
559 | 1 | 10.8 | 4 | 0 |  | 21 | 1.039 | 18.325 | 13.8 | 21 | 1.05 | 0.95
560 | 1 | 0 | 0 | 0 |  | 21 | 1.0099 | 19.9198 | 115 | 21 | 1.05 | 0.95
561 | 1 | 153 | 43.9 | 0 |  | 21 | 1.0063 | 19.5784 | 115 | 21 | 1.05 | 0.95
562 | 1 | 0 | 0 | 0 |  | 21 | 1.0095 | 20.3606 | 115 | 21 | 1.05 | 0.95
563 | 1 | 0 | 0 | 0 |  | 21 | 1.0103 | 20.6741 | 115 | 21 | 1.05 | 0.95
564 | 1 | 78 | 21.9 | 0 |  | 21 | 1.0091 | 20.5256 | 115 | 21 | 1.05 | 0.95
565 | 1 | 6.4 | 1.3 | 0 |  | 21 | 1.0159 | 21.5224 | 115 | 21 | 1.05 | 0.95
566 | 1 | 6.2 | 1.3 | 0 |  | 21 | 1.0295 | 23.5513 | 115 | 21 | 1.05 | 0.95
567 | 1 | 20.1 | 7.3 | 0 |  | 21 | 1.0256 | 22.2427 | 115 | 21 | 1.05 | 0.95
568 | 1 | 2.9 | 0.8 | 0 |  | 21 | 1.0218 | 22.0959 | 115 | 21 | 1.05 | 0.95
569 | 1 | 0.7 | 0.2 | 0 |  | 21 | 1.03 | 23.1386 | 115 | 21 | 1.05 | 0.95
570 | 1 | 12.3 | 2.5 | 0 |  | 21 | 1.018 | 20.7199 | 115 | 21 | 1.05 | 0.95
571 | 2 | 0.3 | 0.1 | 0 |  | 21 | 1.0184 | 19.7964 | 230 | 21 | 1.05 | 0.95
572 | 1 | 0 | 0 | 0 |  | 21 | 1.0309 | 38.3779 | 115 | 21 | 1.05 | 0.95
573 | 1 | 0 | 0 | 0 |  | 21 | 1.0382 | 45.0082 | 115 | 21 | 1.05 | 0.95
574 | 1 | 11.1 | 0.2 | 0 |  | 21 | 1.0748 | 43.8991 | 12.5 | 21 | 1.05 | 0.95
575 | 1 | -150 | 0 | 0 |  | 21 | 1.0382 | 45.1327 | 115 | 21 | 1.05 | 0.95
576 | 1 | 5.9 | 1.7 | 0 |  | 21 | 1.0242 | 42.7495 | 6.6 | 21 | 1.05 | 0.95
577 | 1 | 0 | 0 | 0 |  | 21 | 1.018 | 42.878 | 6.6 | 21 | 1.05 | 0.95
578 | 2 | 4.1 | 1.2 | 0 |  | 21 | 1.0212 | 42.3333 | 2.3 | 21 | 1.05 | 0.95
579 | 2 | 3.5 | 1.5 | 0 |  | 21 | 1.015 | 42.2746 | 6.6 | 21 | 1.05 | 0.95
580 | 2 | 3 | 0.9 | 0 |  | 21 | 1.015 | 41.85 | 6.6 | 21 | 1.05 | 0.95
581 | 2 | 9.6 | 2.9 | 0 |  | 21 | 1.015 | 43.6111 | 6.6 | 21 | 1.05 | 0.95
582 | 1 | 7.3 | 2.1 | 0 |  | 21 | 1.0122 | 43.2435 | 6.6 | 21 | 1.05 | 0.95
583 | 2 | 7 | 2.6 | 0 |  | 21 | 1.0177 | 30.4301 | 13.8 | 21 | 1.05 | 0.95
584 | 2 | 1.4 | 0.8 | 0 |  | 21 | 1.0047 | 35.5882 | 13.8 | 21 | 1.05 | 0.95
585 | 2 | 4.5 | 2.4 | 0 |  | 21 | 1.0209 | 30.1981 | 13.8 | 21 | 1.05 | 0.95
586 | 2 | 3.7 | 1.9 | 0 |  | 21 | 1.0027 | 37.0018 | 13.8 | 21 | 1.05 | 0.95
587 | 2 | 22.5 | 14 | 0 |  | 21 | 1.0674 | 33.3237 | 20.9 | 21 | 1.05 | 0.95
588 | 2 | 47 | 25 | 0 |  | 21 | 1.0629 | 33.4689 | 22.8 | 21 | 1.05 | 0.95
589 | 2 | 0 | 0 | 0 |  | 21 | 1.0473 | 27.7944 | 14.4 | 21 | 1.05 | 0.95
590 | 2 | 0 | 0 | 0 |  | 21 | 1.0465 | 28.5083 | 14.4 | 21 | 1.05 | 0.95
591 | 1 | 5.7 | 2.7 | 0 |  | 21 | 1.0234 | 22.3039 | 115 | 21 | 1.05 | 0.95
592 | 1 | 59.3 | 15.1 | 0 |  | 21 | 1.0211 | 21.9519 | 115 | 21 | 1.05 | 0.95
593 | 1 | 31.3 | 8.4 | 0 |  | 21 | 1.0218 | 22.4661 | 115 | 21 | 1.05 | 0.95
594 | 1 | 0 | 0 | 0 |  | 21 | 1.0263 | 22.4421 | 115 | 21 | 1.05 | 0.95
595 | 1 | 0 | 0 | 0 |  | 21 | 1.0294 | 23.0745 | 115 | 21 | 1.05 | 0.95
596 | 1 | 55.7 | 2 | 0 |  | 21 | 1.0058 | 33.8369 | 13.8 | 21 | 1.05 | 0.95
597 | 2 | 26.1 | 15.1 | 0 |  | 21 | 1.0099 | 42.0752 | 13.8 | 21 | 1.05 | 0.95
598 | 1 | 4.8 | -1.5 | 0 |  | 21 | 1.0099 | 42.0735 | 13.8 | 21 | 1.05 | 0.95
599 | 1 | 53.5 | 10.9 | 0 |  | 22 | 1.0053 | 10.6964 | 230 | 22 | 1.05 | 0.95
600 | 1 | 0 | 0 | 0 |  | 22 | 1.03 | 32.6558 | 230 | 22 | 1.05 | 0.95
601 | 1 | 0 | 0 | 0 |  | 22 | 1.0305 | 32.5449 | 230 | 22 | 1.05 | 0.95
602 | 1 | 0 | 0 | 0 |  | 22 | 1.0075 | 11.8938 | 345 | 22 | 1.05 | 0.95
603 | 1 | 100.99 | 7.257 | 0 |  | 22 | 1.0084 | 11.4889 | 230 | 22 | 1.05 | 0.95
604 | 1 | 0 | 0 | 0 |  | 22 | 1.0335 | 28.5377 | 230 | 22 | 1.05 | 0.95
605 | 1 | 32.2 | 6.5 | 0 |  | 23 | 1.0121 | 12.6364 | 230 | 22 | 1.05 | 0.95
606 | 1 | 0 | 0 | 0 |  | 22 | 1.0329 | 9.0337 | 115 | 22 | 1.05 | 0.95
607 | 1 | 0 | 0 | 0 |  | 22 | 1.0067 | 11.2392 | 230 | 22 | 1.05 | 0.95
608 | 1 | 119.5 | 24.3 | 0 |  | 23 | 1.0237 | 4.4209 | 115 | 23 | 1.05 | 0.95
609 | 1 | 0 | 0 | 0 |  | 22 | 1.028 | 20.9672 | 230 | 22 | 1.05 | 0.95
610 | 1 | 0 | 0 | 0 |  | 22 | 1.0088 | 10.8368 | 230 | 22 | 1.05 | 0.95
611 | 1 | 26.9 | 5.5 | 0 |  | 22 | 1.0286 | 4.4211 | 115 | 22 | 1.05 | 0.95
612 | 1 | 0 | 0 | 0 |  | 22 | 1.03 | 33.0734 | 230 | 22 | 1.05 | 0.95
613 | 1 | 0 | 0 | 0 |  | 22 | 0.99374 | 4.0788 | 230 | 22 | 1.05 | 0.95
614 | 1 | 0 | 0 | 0 |  | 22 | 0.97918 | 1.294 | 115 | 22 | 1.05 | 0.95
615 | 1 | 0 | 0 | 0 |  | 23 | 1.0041 | 11.8075 | 345 | 23 | 1.05 | 0.95
616 | 1 | 77.5 | 9.6 | 0 |  | 22 | 0.98214 | -0.808 | 69 | 22 | 1.05 | 0.95
617 | 1 | 0 | 0 | 0 |  | 23 | 1.0307 | 8.9172 | 115 | 23 | 1.05 | 0.95
618 | 2 | 0 | 0 | 0 |  | 22 | 1.0029 | 38.2433 | 22 | 22 | 1.05 | 0.95
619 | 2 | 0 | 0 | 0 |  | 22 | 1.0027 | 38.4189 | 22 | 22 | 1.05 | 0.95
620 | 2 | 14.9 | 9.2 | 0 |  | 22 | 0.99472 | 32.7826 | 18 | 22 | 1.05 | 0.95
621 | 1 | 0 | 0 | 0 |  | 22 | 1.0041 | 11.8052 | 345 | 22 | 1.05 | 0.95
622 | 1 | 0 | 0 | 0 |  | 22 | 0.97886 | 1.285 | 115 | 22 | 1.05 | 0.95
623 | 1 | 10.7 | 2.2 | 0 |  | 23 | 1.0181 | 4.0855 | 115 | 23 | 1.05 | 0.95
624 | 1 | 0 | 0 | 0 |  | 23 | 0.98366 | -0.8515 | 345 | 23 | 1.05 | 0.95
625 | 1 | 0 | 0 | 0 |  | 23 | 0.98211 | 1.4825 | 161 | 23 | 1.05 | 0.95
626 | 1 | 54.3 | 10.726 | 0 |  | 23 | 1.0012 | 0.6548 | 115 | 23 | 1.05 | 0.95
627 | 1 | 0 | 0 | 0 |  | 23 | 1.02 | 7.5076 | 345 | 23 | 1.05 | 0.95
628 | 1 | 0 | 0 | 0 |  | 23 | 1.004 | 3.8646 | 161 | 23 | 1.05 | 0.95
629 | 1 | 40.6 | 8.34 | 0 |  | 23 | 1.0008 | -4.6656 | 115 | 23 | 1.05 | 0.95
630 | 1 | 0 | 0 | 0 |  | 23 | 1.0411 | 10.3987 | 115 | 23 | 1.05 | 0.95
631 | 1 | 0 | 0 | 0 |  | 23 | 1.0083 | 1.0911 | 345 | 23 | 1.05 | 0.95
632 | 1 | 0 | 0 | 0 |  | 23 | 1.0292 | -2.6944 | 161 | 23 | 1.05 | 0.95
633 | 1 | 177.246 | 0 | 0 |  | 23 | 1.0317 | -0.8175 | 115 | 23 | 1.05 | 0.95
634 | 1 | 0 | 0 | 0 |  | 23 | 1.0153 | -1.5514 | 115 | 24 | 1.05 | 0.95
635 | 1 | 6.9 | 1.4 | 0 |  | 23 | 1.0161 | -5.2746 | 161 | 23 | 1.05 | 0.95
636 | 1 | 3.1 | 0.6 | 0 |  | 23 | 1.0185 | -1.7772 | 115 | 23 | 1.05 | 0.95
637 | 1 | 26.9 | 5.3 | 0 |  | 23 | 0.99797 | -3.0591 | 115 | 23 | 1.05 | 0.95
638 | 1 | 1.5 | 0.3 | 0 |  | 23 | 1.0294 | -1.1124 | 115 | 23 | 1.05 | 0.95
639 | 2 | 0 | 0 | 0 |  | 23 | 1.0258 | 1.0574 | 115 | 23 | 1.05 | 0.95
640 | 2 | 0 | 0 | 0 |  | 23 | 1.0242 | 12.8557 | 20 | 23 | 1.05 | 0.95
641 | 2 | 0 | 0 | 0 |  | 23 | 1.0236 | 12.6353 | 20 | 23 | 1.05 | 0.95
642 | 1 | 76.6 | 7.7 | 0 |  | 23 | 1.0278 | 1.5962 | 115 | 23 | 1.05 | 0.95
643 | 1 | 0 | 0 | 0 |  | 14 | 1.0034 | 14.4793 | 13.8 | 23 | 1.05 | 0.95
644 | 1 | 0 | 0 | 0 |  | 14 | 1.0034 | 14.47 | 13.8 | 23 | 1.05 | 0.95
645 | 1 | 4.9 | 1 | 0 |  | 23 | 0.9994 | -3.1224 | 115 | 23 | 1.05 | 0.95
646 | 1 | 10.6 | 2.1 | 0 |  | 23 | 0.99334 | -3.9572 | 115 | 23 | 1.05 | 0.95
647 | 1 | 11.6 | 2.3 | 0 |  | 23 | 0.96678 | -3.9118 | 115 | 23 | 1.05 | 0.95
648 | 2 | 0 | 0 | 0 |  | 23 | 1.03 | 1.123 | 115 | 23 | 1.05 | 0.95
649 | 1 | 18.7 | 3.7 | 0 |  | 23 | 1.017 | -0.6345 | 115 | 23 | 1.05 | 0.95
650 | 1 | 81.4 | 17.2 | 0 |  | 23 | 1.0261 | 0.587 | 115 | 23 | 1.05 | 0.95
651 | 1 | 35 | 6.9 | 0 |  | 23 | 0.97813 | -3.8538 | 115 | 23 | 1.05 | 0.95
652 | 1 | 12.5 | 2.5 | 0 |  | 23 | 1.0095 | -1.6784 | 115 | 23 | 1.05 | 0.95
653 | 2 | 0 | 0 | 0 |  | 23 | 1.0298 | 1.0358 | 115 | 23 | 1.05 | 0.95
654 | 1 | 0 | 0 | 0 |  | 23 | 1.0291 | 1.1124 | 115 | 23 | 1.05 | 0.95
655 | 1 | 3 | 1 | 0 |  | 23 | 1.0033 | -1.1765 | 115 | 19 | 1.05 | 0.95
656 | 1 | 0 | 0 | 0 |  | 23 | 1.0304 | 3.1199 | 345 | 23 | 1.05 | 0.95
657 | 1 | 0 | 0 | 0 |  | 23 | 1.0249 | -0.5979 | 161 | 23 | 1.05 | 0.95
658 | 1 | 119.5 | 23.6 | 0 |  | 23 | 0.99641 | -3.424 | 115 | 23 | 1.05 | 0.95
659 | 1 | 0 | 0 | 0 |  | 14 | 1.0328 | 13.3166 | 230 | 23 | 1.05 | 0.95
660 | 1 | 0 | 0 | 0 |  | 14 | 1.0444 | 10.1775 | 115 | 23 | 1.05 | 0.95
661 | 1 | 43.7 | 8.6 | 0 |  | 14 | 1.0401 | 9.7339 | 115 | 23 | 1.05 | 0.95
662 | 1 | 44.3 | 1.7 | 0 |  | 14 | 1.044 | 10.4134 | 115 | 23 | 1.05 | 0.95
663 | 1 | 0 | 0 | 0 |  | 6 | 1.0308 | 3.3256 | 345 | 6 | 1.05 | 0.95
664 | 1 | 101.1 | 20 | 0 |  | 14 | 1.0377 | 9.4343 | 115 | 23 | 1.05 | 0.95
665 | 1 | 42 | 8.8 | 0 |  | 22 | 1.0168 | 28.5318 | 115 | 23 | 1.05 | 0.95
666 | 1 | 42.6 | 9 | 0 |  | 22 | 1.0219 | 29.2181 | 115 | 23 | 1.05 | 0.95
667 | 1 | 0 | 0 | 0 |  | 22 | 1.028 | 28.5452 | 115 | 23 | 1.05 | 0.95
668 | 1 | 48.4 | 10.7 | 0 |  | 14 | 1.0023 | 14.4282 | 115 | 23 | 1.05 | 0.95
669 | 1 | 0 | 0 | 0 |  | 23 | 1.0292 | 8.8764 | 115 | 23 | 1.05 | 0.95
670 | 1 | 41.9 | 10.5 | 0 |  | 23 | 0.97523 | -1.4531 | 115 | 23 | 1.05 | 0.95
671 | 1 | 22.7 | 5.1 | 0 |  | 23 | 0.9965 | -2.5692 | 115 | 23 | 1.05 | 0.95
672 | 2 | 67.3 | 13.3 | 0 |  | 23 | 1.0198 | 6.5463 | 115 | 23 | 1.05 | 0.95
673 | 1 | 0 | 0 | 0 |  | 23 | 0.99581 | 5.3986 | 230 | 23 | 1.05 | 0.95
674 | 2 | 53.8 | 10.2 | 0 |  | 23 | 1.03 | 2.5211 | 115 | 23 | 1.05 | 0.95
675 | 1 | 0 | 0 | 0 |  | 23 | 0.99682 | 5.3036 | 230 | 23 | 1.05 | 0.95
676 | 1 | 0 | 0 | 0 |  | 23 | 1.02 | 15.7417 | 345 | 23 | 1.05 | 0.95
677 | 1 | 0 | 0 | 0 |  | 23 | 1.0152 | 13.1702 | 230 | 23 | 1.05 | 0.95
678 | 1 | 0 | 0 | 0 |  | 23 | 1.0471 | 11.2724 | 115 | 23 | 1.05 | 0.95
679 | 1 | 10 | 2 | 0 |  | 23 | 1.0114 | 5.7158 | 1 | 23 | 1.05 | 0.95
680 | 1 | 38.5 | 7.6 | 0 |  | 23 | 1.0328 | 9.2404 | 115 | 23 | 1.05 | 0.95
681 | 1 | 28.1 | 5.5 | 0 |  | 23 | 0.97706 | 1.8865 | 115 | 23 | 1.05 | 0.95
682 | 1 | 47.1 | 9.367 | 0 |  | 23 | 1.0183 | 6.6824 | 115 | 23 | 1.05 | 0.95
683 | 1 | 0 | 0 | 0 |  | 23 | 1.02 | 16.7473 | 345 | 23 | 1.05 | 0.95
684 | 1 | 36.1 | 7.1 | 0 |  | 23 | 1.015 | 5.8535 | 115 | 23 | 1.05 | 0.95
685 | 1 | 34.4 | 6.8 | 0 |  | 23 | 0.98973 | 3.5681 | 115 | 23 | 1.05 | 0.95
686 | 1 | 20.9 | 4.2 | 0 |  | 23 | 1.0108 | 5.6134 | 115 | 23 | 1.05 | 0.95
687 | 1 | 48.5 | 9.6 | 0 |  | 23 | 1.0149 | 5.9464 | 115 | 23 | 1.05 | 0.95
688 | 1 | 0 | 0 | 0 |  | 23 | 1.0155 | 15.1058 | 345 | 23 | 1.05 | 0.95
689 | 1 | 4.9 | 0.6 | 0 |  | 23 | 1.0115 | 5.6353 | 115 | 23 | 1.05 | 0.95
690 | 1 | 0 | 0 | 0 |  | 23 | 0.98133 | 0.272 | 115 | 23 | 1.05 | 0.95
691 | 1 | 0 | 0 | 0 |  | 23 | 0.95615 | -3.7666 | 115 | 23 | 1.05 | 0.95
692 | 1 | 4.9 | 1 | 0 |  | 23 | 0.95449 | -3.8695 | 115 | 23 | 1.05 | 0.95
693 | 1 | 14.8 | 2.9 | 0 |  | 23 | 0.95262 | -3.9832 | 115 | 23 | 1.05 | 0.95
694 | 1 | 84.5 | 23.9 | 0 |  | 23 | 0.95297 | -3.9554 | 115 | 23 | 1.05 | 0.95
695 | 1 | 0 | 0 | 0 |  | 23 | 0.96533 | -3.0951 | 115 | 23 | 1.05 | 0.95
696 | 1 | 0 | 0 | 0 |  | 23 | 1.1052 | 31.7603 | 500 | 23 | 1.05 | 0.95
697 | 1 | 0 | 0 | 0 |  | 21 | 1.0381 | 23.6002 | 500 | 21 | 1.05 | 0.95
698 | 1 | 0 | 0 | 0 |  | 23 | 1.1129 | 29.5547 | 500 | 23 | 1.05 | 0.95
699 | 1 | 0 | 0 | 0 |  | 23 | 1.0932 | 49.4843 | 500 | 23 | 1.05 | 0.95
700 | 2 | 22 | 12 | 0 |  | 23 | 1.0597 | 20.4736 | 22 | 23 | 1.05 | 0.95
701 | 2 | 47.5 | 32 | 0 |  | 23 | 1.0327 | 24.1587 | 24 | 23 | 1.05 | 0.95
702 | 2 | 47.5 | 32 | 0 |  | 23 | 1.0353 | 22.7294 | 24 | 23 | 1.05 | 0.95
703 | 2 | 45 | 36 | 0 |  | 23 | 1.0336 | 23.0103 | 26 | 23 | 1.05 | 0.95
704 | 1 | 12 | 1.4 | 0 |  | 23 | 1.0228 | 4.6208 | 115 | 23 | 1.05 | 0.95
705 | 1 | 31.5 | 4.8 | 0 |  | 23 | 1.023 | 4.5151 | 115 | 23 | 1.05 | 0.95
706 | 1 | 0 | 0 | 0 |  | 23 | 1.0239 | 4.5851 | 115 | 23 | 1.05 | 0.95
707 | 1 | 18.4 | 2.2 | 0 |  | 23 | 1.0241 | 4.8836 | 115 | 23 | 1.05 | 0.95
708 | 1 | 50.8 | 6 | 0 |  | 23 | 1.0199 | 3.3506 | 115 | 23 | 1.05 | 0.95
709 | 1 | 24.9 | 3 | 0 |  | 23 | 1.0175 | 0.2448 | 115 | 23 | 1.05 | 0.95
710 | 1 | 177.1 | 21.1 | 0 |  | 23 | 1.0254 | 1.0492 | 115 | 23 | 1.05 | 0.95
711 | 1 | 0 | 0 | 0 |  | 23 | 1.0263 | 2.4618 | 115 | 23 | 1.05 | 0.95
712 | 1 | 82.2 | 9.8 | 0 |  | 23 | 1.0266 | 2.0525 | 115 | 23 | 1.05 | 0.95
713 | 1 | 63.1 | 7.9 | 0 |  | 23 | 1.0214 | 2.3798 | 115 | 23 | 1.05 | 0.95
714 | 1 | 0 | 0 | 0 |  | 23 | 1.0065 | 9.05 | 345 | 23 | 1.05 | 0.95
715 | 1 | 0 | 0 | 0 |  | 23 | 1.0243 | 4.7123 | 115 | 23 | 1.05 | 0.95
716 | 1 | 16.1 | 1.9 | 0 |  | 23 | 1.0251 | -0.1747 | 115 | 23 | 1.05 | 0.95
717 | 1 | 0 | 0 | 0 |  | 23 | 0.98552 | 1.4069 | 230 | 23 | 1.05 | 0.95
718 | 1 | 0 | 0 | 0 |  | 23 | 1.03 | 0.5068 | 115 | 23 | 1.05 | 0.95
719 | 1 | 0 | 0 | 0 |  | 23 | 1.0338 | 3.6361 | 115 | 23 | 1.05 | 0.95
720 | 1 | 0 | 0 | 0 |  | 23 | 1.0056 | 5.8811 | 345 | 23 | 1.05 | 0.95
721 | 2 | 46.7 | 6.5 | 0 |  | 23 | 1.04 | 2.8873 | 115 | 23 | 1.05 | 0.95
722 | 1 | 68.2 | 9.6 | 0 |  | 23 | 1.0001 | 0.5704 | 115 | 23 | 1.05 | 0.95
723 | 1 | 25.7 | 3.1 | 0 |  | 23 | 1.0271 | 0.2449 | 115 | 23 | 1.05 | 0.95
724 | 1 | 0 | 0 | 0 |  | 23 | 1.0059 | 15.81 | 500 | 23 | 1.05 | 0.95
725 | 1 | 0 | 0 | 0 |  | 23 | 1.0065 | 14.3986 | 345 | 23 | 1.05 | 0.95
726 | 1 | 69.2 | 8.8 | 0 |  | 23 | 0.99961 | 3.0815 | 115 | 23 | 1.05 | 0.95
727 | 1 | 0 | 0 | 0 |  | 23 | 1.0012 | 10.965 | 345 | 23 | 1.05 | 0.95
728 | 1 | 21 | 2.5 | 0 |  | 23 | 1.0355 | 6.055 | 115 | 23 | 1.05 | 0.95
729 | 1 | 44.8 | 5.3 | 0 |  | 23 | 1.0071 | 2.8722 | 115 | 23 | 1.05 | 0.95
730 | 1 | 109.2 | 16.2 | 0 |  | 23 | 1.0207 | 3.9929 | 115 | 23 | 1.05 | 0.95
731 | 1 | 33.221 | 2.639 | 0 |  | 23 | 1.0273 | 7.5961 | 115 | 23 | 1.05 | 0.95
732 | 1 | 119 | 14.2 | 0 |  | 23 | 1.0235 | 1.0239 | 115 | 23 | 1.05 | 0.95
733 | 1 | 151.8 | 18.1 | 0 |  | 23 | 1.0115 | 0.4753 | 115 | 23 | 1.05 | 0.95
734 | 1 | 47.6 | 5.7 | 0 |  | 23 | 1.0261 | 1.1469 | 115 | 23 | 1.05 | 0.95
735 | 1 | 192.2 | 22.9 | 0 |  | 23 | 1.0255 | 1.0064 | 115 | 23 | 1.05 | 0.95
736 | 1 | 101.9 | 12.1 | 0 |  | 23 | 1.0338 | 3.632 | 115 | 23 | 1.05 | 0.95
737 | 1 | 97.2 | 11.6 | 0 |  | 23 | 1.0184 | 4.6952 | 115 | 23 | 1.05 | 0.95
738 | 1 | 56.7 | 6.8 | 0 |  | 23 | 1.0284 | 2.2673 | 115 | 23 | 1.05 | 0.95
739 | 1 | 38.4 | 6 | 0 |  | 23 | 1.0281 | 1.6086 | 115 | 23 | 1.05 | 0.95
740 | 1 | 75.1 | 8.9 | 0 |  | 23 | 1.0278 | 0.9696 | 115 | 23 | 1.05 | 0.95
741 | 1 | 47.1 | 5.6 | 0 |  | 23 | 1.0236 | 0.9967 | 115 | 23 | 1.05 | 0.95
742 | 1 | 0 | 0 | 0 |  | 23 | 1.0079 | 5.7656 | 345 | 23 | 1.05 | 0.95
743 | 2 | 0 | 0 | 0 |  | 23 | 1.0388 | 2.5576 | 115 | 23 | 1.05 | 0.95
744 | 1 | 57.6 | 6.9 | 0 |  | 23 | 1.036 | 1.8148 | 115 | 23 | 1.05 | 0.95
745 | 1 | 0 | 0 | 0 |  | 23 | 1 | 9.338 | 345 | 23 | 1.05 | 0.95
746 | 1 | 94.6 | 11.3 | 0 |  | 23 | 1.0357 | 1.7012 | 115 | 23 | 1.05 | 0.95
747 | 1 | 29.9 | 3.6 | 0 |  | 23 | 1.023 | 5.9897 | 115 | 23 | 1.05 | 0.95
748 | 1 | 19.9 | 2.4 | 0 |  | 23 | 1.0192 | 4.5753 | 115 | 23 | 1.05 | 0.95
749 | 1 | 87.1 | 10.4 | 0 |  | 23 | 1.0184 | 2.5956 | 115 | 23 | 1.05 | 0.95
750 | 2 | 72.3 | 8.6 | 0 |  | 23 | 1.0269 | 1.3124 | 115 | 23 | 1.05 | 0.95
751 | 1 | 137.3 | 16.3 | 0 |  | 23 | 1.0294 | 1.8289 | 115 | 23 | 1.05 | 0.95
752 | 1 | 116.6 | 13.9 | 0 |  | 23 | 1.0245 | 2.4091 | 115 | 23 | 1.05 | 0.95
753 | 1 | 114.8 | 13.7 | 0 |  | 23 | 1.0307 | 3.5337 | 115 | 23 | 1.05 | 0.95
754 | 1 | 64.4 | 8.9 | 0 |  | 23 | 1.0151 | 3.3729 | 115 | 23 | 1.05 | 0.95
755 | 1 | 59.7 | 7.1 | 0 |  | 23 | 1.0239 | 4.5957 | 115 | 23 | 1.05 | 0.95
756 | 1 | 84.8 | 10.1 | 0 |  | 23 | 1.0243 | 4.5279 | 115 | 23 | 1.05 | 0.95
757 | 1 | 0 | 0 | 0 |  | 23 | 1.0014 | 7.3478 | 345 | 23 | 1.05 | 0.95
758 | 1 | 124.2 | 14.8 | 0 |  | 23 | 1.0371 | 3.8431 | 115 | 23 | 1.05 | 0.95
759 | 1 | 51.6 | 6.1 | 0 |  | 23 | 1.0246 | 4.6431 | 115 | 23 | 1.05 | 0.95
760 | 1 | 0 | 0 | 0 |  | 23 | 1.0088 | 6.4241 | 345 | 23 | 1.05 | 0.95
761 | 1 | 0 | 0 | 0 |  | 23 | 1.0082 | 7.5629 | 230 | 23 | 1.05 | 0.95
762 | 1 | 0 | 0 | 0 |  | 23 | 1.0244 | 3.6218 | 115 | 23 | 1.05 | 0.95
763 | 1 | 106.1 | 13.6 | 0 |  | 23 | 1.0201 | 0.9125 | 115 | 23 | 1.05 | 0.95
764 | 1 | 58.8 | 7 | 0 |  | 23 | 1.03 | 1.7487 | 115 | 23 | 1.05 | 0.95
765 | 1 | 69.1 | 8.2 | 0 |  | 23 | 1.0272 | 3.5313 | 115 | 23 | 1.05 | 0.95
766 | 1 | 31.7 | 3.8 | 0 |  | 23 | 1.0223 | -0.1871 | 115 | 23 | 1.05 | 0.95
767 | 1 | 0 | 0 | 0 |  | 23 | 1.007 | -0.8209 | 115 | 23 | 1.05 | 0.95
768 | 1 | 116.5 | 20.227 | 0 |  | 23 | 1.0062 | -0.9416 | 115 | 23 | 1.05 | 0.95
769 | 1 | 29.9 | 3.6 | 0 |  | 23 | 1.0251 | 0.951 | 115 | 23 | 1.05 | 0.95
770 | 1 | 152.1 | 18.1 | 0 |  | 23 | 1.0221 | 0.2193 | 115 | 23 | 1.05 | 0.95
771 | 1 | 14 | 1.7 | 0 |  | 23 | 1.0374 | 2.5553 | 115 | 23 | 1.05 | 0.95
772 | 1 | 56.4 | 6.7 | 0 |  | 23 | 1.024 | 3.3418 | 115 | 23 | 1.05 | 0.95
773 | 1 | 177.4 | 21.1 | 0 |  | 23 | 1.0158 | 0.4208 | 115 | 23 | 1.05 | 0.95
774 | 1 | 77.2 | 9.2 | 0 |  | 23 | 1.014 | 2.6734 | 115 | 23 | 1.05 | 0.95
775 | 1 | 0 | 0 | 0 |  | 23 | 0.99578 | 8.7501 | 345 | 23 | 1.05 | 0.95
776 | 1 | 109.8 | 13.1 | 0 |  | 23 | 1.0318 | 3.3878 | 115 | 23 | 1.05 | 0.95
777 | 1 | 149.1 | 17.7 | 0 |  | 23 | 1.0243 | 1.3389 | 115 | 23 | 1.05 | 0.95
778 | 1 | 14.8 | 1.8 | 0 |  | 23 | 1.0305 | 5.3896 | 115 | 23 | 1.05 | 0.95
779 | 1 | 66.7 | 7.9 | 0 |  | 23 | 1.024 | 1.3809 | 115 | 23 | 1.05 | 0.95
780 | 1 | 135.2 | 16.1 | 0 |  | 23 | 1.0041 | 1.7164 | 115 | 23 | 1.05 | 0.95
781 | 1 | 54.4 | 6.5 | 0 |  | 23 | 1.0028 | -0.3672 | 115 | 23 | 1.05 | 0.95
782 | 1 | 158.7 | 18.9 | 0 |  | 23 | 1.0193 | -0.0572 | 115 | 23 | 1.05 | 0.95
783 | 1 | 15.9 | 1.9 | 0 |  | 23 | 1.0187 | 3.0612 | 115 | 23 | 1.05 | 0.95
784 | 1 | 51.6 | 10.2 | 0 |  | 23 | 1.0168 | -0.1232 | 115 | 23 | 1.05 | 0.95
785 | 1 | 8 | 1 | 0 |  | 23 | 1.0319 | 2.5048 | 115 | 23 | 1.05 | 0.95
786 | 1 | 64.9 | 12.8 | 0 |  | 23 | 1.0063 | 2.3512 | 115 | 23 | 1.05 | 0.95
787 | 1 | 0 | 0 | 0 |  | 23 | 1.0035 | 5.9164 | 345 | 23 | 1.05 | 0.95
788 | 1 | 69.8 | 11.7 | 0 |  | 23 | 1.0229 | 3.4834 | 115 | 23 | 1.05 | 0.95
789 | 1 | 64.2 | 13.2 | 0 |  | 22 | 1.008 | 10.8047 | 230 | 22 | 1.05 | 0.95
790 | 1 | 1 | 0.01 | 0 |  | 23 | 1.024 | 3.5587 | 115 | 23 | 1.05 | 0.95
791 | 1 | 33.9 | 9.5 | 0 |  | 23 | 1.0287 | 3.9035 | 115 | 23 | 1.05 | 0.95
792 | 1 | 9.8 | 1.2 | 0 |  | 23 | 1.0369 | 8.9339 | 115 | 23 | 1.05 | 0.95
793 | 1 | 4 | 0 | 0 |  | 23 | 1.0236 | 3.5152 | 115 | 23 | 1.05 | 0.95
794 | 1 | 10.4 | 2.9 | 0 |  | 23 | 1.0379 | 2.5578 | 115 | 23 | 1.05 | 0.95
795 | 2 | 20 | 9 | 0 |  | 23 | 1.057 | 15.2148 | 20 | 23 | 1.05 | 0.95
796 | 2 | 2.7 | 0.9 | 0 |  | 23 | 1.0365 | 4.2076 | 13.8 | 23 | 1.05 | 0.95
797 | 2 | 8.9 | 2.9 | 0 |  | 23 | 1.0389 | 3.4743 | 13.8 | 23 | 1.05 | 0.95
798 | 2 | 6.8 | 2.2 | 0 |  | 23 | 1.0404 | 4.5298 | 13.8 | 23 | 1.05 | 0.95
799 | 2 | 10.5 | 3.5 | 0 |  | 23 | 1.0465 | 5.2874 | 18 | 23 | 1.05 | 0.95
800 | 2 | 8.6 | 3.8 | 0 |  | 23 | 1.0155 | 5.6535 | 13.8 | 23 | 1.05 | 0.95
801 | 2 | 10.4 | 7.1 | 0 |  | 23 | 1.0439 | 6.39 | 18 | 23 | 1.05 | 0.95
802 | 2 | 8 | 4.5 | 0 |  | 23 | 1.0424 | 7.8758 | 14 | 23 | 1.05 | 0.95
803 | 2 | 13.8 | 15 | 0 |  | 23 | 1.0264 | 5.9776 | 22 | 23 | 1.05 | 0.95
804 | 1 | 20.9 | 2.5 | 0 |  | 23 | 1.0257 | 3.1578 | 115 | 23 | 1.05 | 0.95
805 | 1 | 16.7 | 8.7 | 0 |  | 23 | 0.97869 | 6.6529 | 4 | 23 | 1.05 | 0.95
806 | 1 | 9.2 | 2.9 | 0 |  | 23 | 1.0245 | 9.3673 | 4 | 23 | 1.05 | 0.95
807 | 1 | 0 | 0 | 0 |  | 23 | 1.0476 | 12.4581 | 1 | 23 | 1.05 | 0.95
808 | 1 | 16.7 | 8.7 | 0 |  | 23 | 0.97754 | 6.3758 | 4 | 23 | 1.05 | 0.95
809 | 1 | 9.2 | 2.9 | 0 |  | 23 | 1.0231 | 9.0874 | 4 | 23 | 1.05 | 0.95
810 | 1 | 0 | 0 | 0 |  | 23 | 1.0455 | 12.0804 | 1 | 23 | 1.05 | 0.95
811 | 1 | 0 | 0 | 0 |  | 23 | 1.0251 | 5.9586 | 500 | 23 | 1.05 | 0.95
812 | 1 | 0 | 0 | 0 |  | 23 | 0.97305 | -3.896 | 115 | 23 | 1.05 | 0.95
813 | 1 | 0 | 0 | 0 |  | 14 | 1.0034 | 14.4793 | 88 | 23 | 1.05 | 0.95
814 | 1 | 0 | 0 | 0 |  | 14 | 1.0034 | 14.47 | 88 | 23 | 1.05 | 0.95
815 | 1 | 22.1 | 3.9 | 0 |  | 23 | 1.0156 | 0.1314 | 115 | 23 | 1.05 | 0.95
816 | 1 | 18 | 3.9 | 0 |  | 23 | 1.0012 | 8.1389 | 115 | 325 | 1.05 | 0.95
817 | 1 | 22.5 | 6.266 | 0 |  | 23 | 1.0147 | -3.7825 | 161 | 23 | 1.05 | 0.95
818 | 1 | 0 | 0 | 0 |  | 23 | 1.0064 | 14.759 | 34.5 | 23 | 1.05 | 0.95
819 | 1 | 0 | 0 | 0 |  | 23 | 1.0064 | 14.759 | 34.5 | 23 | 1.05 | 0.95
820 | 1 | 0 | 0 | 0 |  | 23 | 0.98423 | -2.8355 | 115 | 23 | 1.05 | 0.95
821 | 1 | 23.14 | 0 | 0 |  | 23 | 0.99357 | -3.5218 | 161 | 23 | 1.05 | 0.95
822 | 1 | 0 | 0 | 0 |  | 23 | 0.98791 | 1.0009 | 115 | 23 | 1.05 | 0.95
823 | 1 | 1.68 | 0.6 | 0 |  | 23 | 0.99345 | 2.7408 | 115 | 23 | 1.05 | 0.95
824 | 1 | 3.3 | 1 | 0 |  | 23 | 0.99656 | 3.6067 | 115 | 23 | 1.05 | 0.95
825 | 1 | 3 | 0.8 | 0 |  | 23 | 1.0186 | -3.7618 | 115 | 23 | 1.05 | 0.95
826 | 1 | -5.2 | 9.3 | 0 |  | 23 | 0.99949 | -4.8853 | 115 | 23 | 1.05 | 0.95
827 | 2 | 33.903 | 7.236 | 0 |  | 23 | 1.03 | 1.4412 | 88 | 23 | 1.05 | 0.95
828 | 1 | 4 | 2 | 0 |  | 23 | 0.98996 | -0.6465 | 88 | 23 | 1.05 | 0.95
829 | 1 | 12.923 | 3.856 | 0 |  | 23 | 0.98768 | -5.5038 | 115 | 23 | 1.05 | 0.95
830 | 1 | 2.134 | 0.8 | 0 |  | 23 | 0.98838 | -5.6442 | 115 | 23 | 1.05 | 0.95
831 | 1 | 16.9 | 4.8 | 0 |  | 23 | 0.97269 | -6.6443 | 115 | 23 | 1.05 | 0.95
832 | 1 | 97.8 | 27.6 | 0 |  | 23 | 1.0123 | -1.5887 | 161 | 23 | 1.05 | 0.95
833 | 1 | 2.36 | 0.033 | 0 |  | 23 | 0.97531 | -6.5573 | 1 | 23 | 1.05 | 0.95
834 | 1 | 0.777 | 0 | 0 |  | 23 | 0.98646 | -5.6233 | 1 | 23 | 1.05 | 0.95
835 | 1 | 14.9 | 2.98 | 0 |  | 23 | 1.0026 | -4.421 | 34.5 | 23 | 1.05 | 0.95
836 | 1 | 0 | 0 | 0 |  | 23 | 0.98873 | -2.6468 | 345 | 23 | 1.05 | 0.95
837 | 1 | 147 | 51.6 | 0 |  | 23 | 1.0215 | -4.3764 | 161 | 23 | 1.05 | 0.95
838 | 2 | 22.2 | 6.5 | 0 |  | 23 | 1.0281 | -2.9659 | 115 | 23 | 1.05 | 0.95
839 | 1 | 28.1 | 7.8 | 0 |  | 23 | 1.0089 | -3.2106 | 161 | 23 | 1.05 | 0.95
840 | 1 | 59.6 | 0.7 | 0 |  | 23 | 1.016 | -1.9516 | 161 | 23 | 1.05 | 0.95
841 | 1 | 94 | 26.5 | 0 |  | 23 | 1.0075 | -1.3261 | 161 | 23 | 1.05 | 0.95
842 | 1 | 31.6 | 9 | 0 |  | 23 | 1.0059 | -3.3027 | 161 | 23 | 1.05 | 0.95
843 | 1 | 17.9 | 5 | 0 |  | 23 | 1.0154 | -2.0683 | 161 | 23 | 1.05 | 0.95
844 | 1 | 49.5 | 13.3 | 0 |  | 23 | 1.0237 | -1.0777 | 115 | 23 | 1.05 | 0.95
845 | 1 | 0 | 0 | 0 |  | 23 | 0.99245 | -2.7445 | 161 | 23 | 1.05 | 0.95
846 | 1 | 51.2 | 14.6 | 0 |  | 23 | 0.96389 | -16.7053 | 115 | 23 | 1.05 | 0.95
847 | 1 | 24.7 | 7.3 | 0 |  | 23 | 1.0166 | -2.1524 | 161 | 23 | 1.05 | 0.95
848 | 1 | 0 | 0 | 0 |  | 23 | 1.0237 | -4.1546 | 161 | 23 | 1.05 | 0.95
849 | 2 | 0 | 0 | 0 |  | 23 | 1.03 | -4.0927 | 161 | 23 | 1.05 | 0.95
850 | 2 | 0 | 0 | 0 |  | 23 | 1.0251 | -4.2353 | 161 | 23 | 1.05 | 0.95
851 | 1 | 0 | 0 | 0 |  | 23 | 1.029 | -3.9735 | 115 | 23 | 1.05 | 0.95
852 | 1 | 1.3 | 0.261 | 0 |  | 23 | 1.029 | -3.9735 | 115 | 23 | 1.05 | 0.95
853 | 2 | 5.452 | 1.2 | 0 |  | 23 | 1.03 | -2.7583 | 115 | 23 | 1.05 | 0.95
854 | 1 | 0 | 0 | 0 |  | 23 | 1.0216 | -4.1104 | 161 | 23 | 1.05 | 0.95
855 | 1 | 41.7 | 11.7 | 0 |  | 23 | 1.0164 | -4.4203 | 161 | 23 | 1.05 | 0.95
856 | 1 | 16 | 4.5 | 0 |  | 23 | 1.0214 | 2.7714 | 115 | 23 | 1.05 | 0.95
857 | 2 | 7.5 | 1.5 | 0 |  | 23 | 1.0315 | -3.0186 | 115 | 23 | 1.05 | 0.95
858 | 1 | 2.6 | 1 | 0 |  | 23 | 1.0169 | 0.7388 | 115 | 23 | 1.05 | 0.95
859 | 1 | 0 | 0 | 0 |  | 23 | 1.0155 | 0.0115 | 115 | 23 | 1.05 | 0.95
860 | 1 | 28.9 | 8.8 | 0 |  | 23 | 1.0138 | -0.1293 | 115 | 23 | 1.05 | 0.95
861 | 1 | 0 | 0 | 0 |  | 23 | 1.0218 | -1.5006 | 115 | 23 | 1.05 | 0.95
862 | 1 | 0 | 0 | 0 |  | 23 | 1.0008 | -2.1868 | 161 | 23 | 1.05 | 0.95
863 | 1 | 0 | 0 | 0 |  | 23 | 1.0064 | 14.759 | 115 | 23 | 1.05 | 0.95
864 | 1 | 0 | 0 | 0 |  | 23 | 1.0032 | 13.3123 | 115 | 23 | 1.05 | 0.95
865 | 1 | 0 | 0 | 0 |  | 23 | 1.0064 | 14.759 | 115 | 23 | 1.05 | 0.95
866 | 1 | 14.6 | 3.4 | 0 |  | 14 | 0.99962 | 3.581 | 115 | 24 | 1.05 | 0.95
867 | 1 | 31.419 | 6.655 | 0 |  | 23 | 0.99629 | 4.3501 | 115 | 24 | 1.05 | 0.95
868 | 1 | 4.2 | 0.8 | 0 |  | 14 | 1.0071 | 5.3925 | 115 | 24 | 1.05 | 0.95
869 | 1 | 52 | 10.4 | 0 |  | 23 | 1.018 | -0.7475 | 115 | 24 | 1.05 | 0.95
870 | 1 | 92.3 | 18.5 | 0 |  | 23 | 1.0195 | -0.9736 | 115 | 24 | 1.05 | 0.95
871 | 1 | 18.564 | 1.768 | 0 |  | 23 | 1.0203 | -0.5895 | 115 | 24 | 1.05 | 0.95
872 | 1 | 0 | 0 | 0 |  | 23 | 1.0212 | -0.4317 | 115 | 24 | 1.05 | 0.95
873 | 1 | 1.5 | 0.3 | 0 |  | 14 | 1.0059 | 6.6575 | 115 | 24 | 1.05 | 0.95
874 | 1 | 0 | 0 | 0 |  | 14 | 1.0018 | 6.5296 | 115 | 24 | 1.05 | 0.95
875 | 1 | 15.1 | 3.4 | 0 |  | 14 | 0.99245 | 5.814 | 115 | 24 | 1.05 | 0.95
876 | 1 | 0 | 0 | 0 |  | 14 | 1.0296 | 9.3867 | 115 | 24 | 1.05 | 0.95
877 | 1 | 6.5 | 0.9 | 0 |  | 14 | 1.0312 | 9.4221 | 115 | 24 | 1.05 | 0.95
878 | 1 | 13.6 | 2.8 | 0 |  | 14 | 1.027 | 9.5518 | 230 | 24 | 1.05 | 0.95
879 | 1 | 0 | 0 | 0 |  | 14 | 0.99892 | 2.068 | 115 | 24 | 1.05 | 0.95
880 | 1 | 4.3 | 0.8 | 0 |  | 14 | 0.99946 | 2.4252 | 115 | 24 | 1.05 | 0.95
881 | 1 | 87 | 17.4 | 0 |  | 23 | 1.028 | 0.4275 | 115 | 24 | 1.05 | 0.95
882 | 1 | 0 | 0 | 0 |  | 14 | 1.0263 | 9.5011 | 230 | 24 | 1.05 | 0.95
883 | 1 | 15.1 | 3 | 0 |  | 14 | 1.0257 | 9.3698 | 230 | 24 | 1.05 | 0.95
884 | 1 | 106.3 | 22.3 | 0 |  | 23 | 0.9952 | 2.6354 | 161 | 24 | 1.05 | 0.95
885 | 1 | 10.1 | 2 | 0 |  | 23 | 1.0098 | 4.0919 | 115 | 24 | 1.05 | 0.95
886 | 1 | 48.1 | 9.6 | 0 |  | 23 | 1.0031 | -3.3097 | 115 | 24 | 1.05 | 0.95
887 | 1 | 0 | 0 | 0 |  | 21 | 1.0213 | 10.3929 | 230 | 24 | 1.05 | 0.95
888 | 1 | 30.5 | 6.8 | 0 |  | 23 | 0.99457 | 3.6349 | 230 | 24 | 1.05 | 0.95
889 | 1 | 14.9 | 3 | 0 |  | 25 | 1.0097 | -2.8117 | 161 | 25 | 1.05 | 0.95
890 | 1 | 38.2 | 9.1 | 0 |  | 25 | 0.99971 | -4.0551 | 161 | 25 | 1.05 | 0.95
891 | 1 | 38.1 | 9.5 | 0 |  | 25 | 1.0025 | -3.6854 | 161 | 25 | 1.05 | 0.95
892 | 1 | 0 | 0 | 0 |  | 25 | 1.0167 | 0.7531 | 345 | 25 | 1.05 | 0.95
893 | 1 | 30.1 | 4.3 | 0 |  | 25 | 1.0168 | -2.3357 | 161 | 25 | 1.05 | 0.95
894 | 1 | 19.1 | 5.366 | 0 |  | 25 | 1.0258 | -3.0622 | 161 | 25 | 1.05 | 0.95
895 | 1 | 32.4 | 6.8 | 0 |  | 25 | 1.0128 | -5.9263 | 161 | 25 | 1.05 | 0.95
896 | 1 | 75.2 | 16.4 | 0 |  | 25 | 1.0068 | -8.4987 | 161 | 25 | 1.05 | 0.95
897 | 2 | 4.5 | 2.3 | 0 |  | 25 | 1.0352 | 2.1612 | 13.8 | 25 | 1.05 | 0.95
898 | 1 | 1.3 | -0.4 | 0 |  | 25 | 1.0128 | -5.943 | 161 | 25 | 1.05 | 0.95
899 | 1 | 40.4 | 11.7 | 0 |  | 25 | 1.028 | -5.2319 | 161 | 25 | 1.05 | 0.95
900 | 1 | 46.9 | 9.263 | 0 |  | 25 | 0.99894 | -10.6119 | 161 | 25 | 1.05 | 0.95
901 | 1 | 73.6 | 9.9 | 0 |  | 25 | 0.98388 | -12.2969 | 161 | 25 | 1.05 | 0.95
902 | 1 | 0 | 0 | 0 |  | 25 | 1.0174 | -2.1682 | 345 | 25 | 1.05 | 0.95
903 | 1 | 19.1 | 4.3 | 0 |  | 25 | 1.0119 | -4.5901 | 161 | 25 | 1.05 | 0.95
904 | 1 | 14.6 | 3.5 | 0 |  | 25 | 1.0119 | -4.5893 | 161 | 25 | 1.05 | 0.95
905 | 1 | 0 | 0 | 0 |  | 25 | 1.03 | 4.224 | 161 | 25 | 1.05 | 0.95
906 | 1 | 22.1 | 2.618 | 0 |  | 25 | 1.03 | 4.2033 | 161 | 25 | 1.05 | 0.95
907 | 2 | 13.9 | 7 | 0 |  | 25 | 1.0252 | 8.8796 | 22 | 25 | 1.05 | 0.95
908 | 2 | 2 | 1 | 0 |  | 25 | 1.0605 | 9.1345 | 22 | 25 | 1.05 | 0.95
909 | 1 | 14.6 | 2.3 | 0 |  | 25 | 1.0141 | -5.5746 | 161 | 25 | 1.05 | 0.95
910 | 1 | 22 | 4.1 | 0 |  | 25 | 1.0158 | -5.4191 | 161 | 25 | 1.05 | 0.95
911 | 1 | 38.7 | 10.4 | 0 |  | 25 | 1.0123 | -5.7222 | 161 | 25 | 1.05 | 0.95
912 | 1 | 0 | 0 | 0 |  | 25 | 1.0205 | -0.865 | 345 | 25 | 1.05 | 0.95
913 | 1 | 0 | 0 | 0 |  | 25 | 1.0254 | -4.3516 | 161 | 25 | 1.05 | 0.95
914 | 1 | 17 | 2.1 | 0 |  | 25 | 1.0208 | -5.0418 | 161 | 25 | 1.05 | 0.95
915 | 1 | 20.7 | 4.13 | 0 |  | 25 | 1.0192 | -5.2719 | 161 | 25 | 1.05 | 0.95
916 | 1 | 6.1 | 3.1 | 0 |  | 25 | 1.0123 | -5.2249 | 161 | 25 | 1.05 | 0.95
917 | 1 | 0 | 0 | 0 |  | 25 | 1.031 | 1.1789 | 345 | 25 | 1.05 | 0.95
918 | 1 | 58 | 25 | 0 |  | 25 | 1.0242 | -2.6305 | 161 | 25 | 1.05 | 0.95
919 | 2 | 17.6 | 8.8 | 0 |  | 25 | 1.1401 | 1.7096 | 20 | 25 | 1.05 | 0.95
920 | 1 | 212.6 | 109.8 | 0 |  | 25 | 1.0224 | -3.2972 | 161 | 25 | 1.05 | 0.95
921 | 1 | 27.3 | 5.9 | 0 |  | 25 | 1.0207 | -5.5171 | 161 | 25 | 1.05 | 0.95
922 | 1 | 0.01 | 0.01 | 0 |  | 25 | 1.0216 | -3.7063 | 161 | 25 | 1.05 | 0.95
923 | 1 | 1.7 | 0.5 | 0 |  | 25 | 1.021 | -4.2897 | 138 | 25 | 1.05 | 0.95
924 | 1 | 5.9 | 1.9 | 0 |  | 25 | 1.0206 | -4.9534 | 161 | 25 | 1.05 | 0.95
925 | 1 | 33 | 9.6 | 0 |  | 26 | 1.0126 | -5.1206 | 161 | 26 | 1.05 | 0.95
926 | 1 | 36 | 11.4 | 0 |  | 26 | 1.0139 | -5.9712 | 161 | 26 | 1.05 | 0.95
927 | 1 | 0 | 0 | 0 |  | 26 | 1.0198 | -2.1626 | 161 | 26 | 1.05 | 0.95
928 | 1 | 46.361 | 2.86 | 0 |  | 26 | 1.0147 | -3.1702 | 161 | 26 | 1.05 | 0.95
929 | 1 | 22.2 | 6.5 | 0 |  | 26 | 1.0061 | -4.3213 | 161 | 26 | 1.05 | 0.95
930 | 2 | 15 | 4.9 | 0 |  | 26 | 1.0011 | 7.2881 | 24 | 26 | 1.05 | 0.95
931 | 1 | 44.1 | 12.1 | 0 |  | 26 | 1.03 | 1.8234 | 161 | 26 | 1.05 | 0.95
932 | 1 | 0 | 0 | 0 |  | 26 | 1.0226 | -3.9442 | 161 | 26 | 1.05 | 0.95
933 | 1 | 34.7 | 9.1 | 0 |  | 26 | 1.0207 | -1.1618 | 161 | 26 | 1.05 | 0.95
934 | 1 | 29.3 | 5.2 | 0 |  | 26 | 1.003 | -7.7126 | 161 | 26 | 1.05 | 0.95
935 | 1 | 24.9 | 5.2 | 0 |  | 26 | 1.0158 | -0.7214 | 161 | 26 | 1.05 | 0.95
936 | 1 | 0 | 0 | 0 |  | 26 | 1.0171 | -1.3523 | 161 | 26 | 1.05 | 0.95
937 | 2 | 0 | 0 | 0 |  | 26 | 1.0314 | 8.3912 | 13.8 | 26 | 1.05 | 0.95
938 | 2 | 0 | 0 | 0 |  | 26 | 1.0344 | 7.6679 | 14.4 | 26 | 1.05 | 0.95
939 | 2 | 26 | 8.5 | 0 |  | 26 | 1.0314 | 8.7058 | 24 | 26 | 1.05 | 0.95
940 | 1 | 30 | -0.616 | 0 |  | 26 | 1.03 | 2.4336 | 161 | 26 | 1.05 | 0.95
941 | 1 | 31.4 | 6.5 | 0 |  | 26 | 1.0048 | -1.4736 | 161 | 26 | 1.05 | 0.95
942 | 1 | 20.1 | 5.9 | 0 |  | 26 | 1.0193 | -4.2632 | 161 | 26 | 1.05 | 0.95
943 | 1 | 25.1 | 8.4 | 0 |  | 26 | 1.0191 | -1.8112 | 161 | 26 | 1.05 | 0.95
944 | 1 | 25.4 | 7.4 | 0 |  | 26 | 1.0251 | -3.9282 | 161 | 26 | 1.05 | 0.95
945 | 1 | 64.3 | 18.3 | 0 |  | 26 | 0.98951 | -5.8646 | 161 | 26 | 1.05 | 0.95
946 | 1 | 41.3 | 10 | 0 |  | 26 | 0.98562 | -5.5018 | 161 | 26 | 1.05 | 0.95
947 | 1 | 30.1 | 1.1 | 0 |  | 26 | 0.99032 | -4.947 | 161 | 26 | 1.05 | 0.95
948 | 1 | 10 | 1 | 0 |  | 30 | 1.0168 | -7.7848 | 161 | 30 | 1.05 | 0.95
949 | 1 | 10 | 1 | 0 |  | 30 | 1.0146 | -8.0952 | 161 | 30 | 1.05 | 0.95
950 | 1 | 20 | 2 | 0 |  | 30 | 1.0133 | -8.2507 | 161 | 30 | 1.05 | 0.95
951 | 1 | 33.3 | 14.7 | 0 |  | 30 | 0.98432 | -9.6711 | 161 | 30 | 1.05 | 0.95
952 | 1 | 20 | 4 | 0 |  | 30 | 1.0148 | -8.0676 | 161 | 30 | 1.05 | 0.95
953 | 1 | 10 | 2 | 0 |  | 30 | 1.008 | 1.2781 | 161 | 30 | 1.05 | 0.95
954 | 1 | 35.8 | 15.4 | 0 |  | 30 | 0.98496 | -11.1931 | 161 | 30 | 1.05 | 0.95
955 | 1 | 20 | 5 | 0 |  | 30 | 1.0129 | 2.2075 | 161 | 30 | 1.05 | 0.95
956 | 1 | 10 | 2 | 0 |  | 30 | 1.0152 | -8.0301 | 161 | 30 | 1.05 | 0.95
957 | 1 | 57.7 | -4.2 | 0 |  | 30 | 1.0101 | -9.4532 | 161 | 30 | 1.05 | 0.95
958 | 1 | 26.3 | 3.8 | 0 |  | 30 | 1.015 | -6.2408 | 161 | 30 | 1.05 | 0.95
959 | 1 | 10 | 1 | 0 |  | 30 | 0.99788 | -8.121 | 161 | 30 | 1.05 | 0.95
960 | 1 | 0 | 0 | 0 |  | 30 | 1.03 | 5.5412 | 345 | 30 | 1.05 | 0.95
961 | 1 | 39.6 | 15.8 | 0 |  | 30 | 1.03 | 4.3869 | 161 | 30 | 1.05 | 0.95
962 | 1 | 142.5 | 52.8 | 0 |  | 30 | 1.0061 | 1.2748 | 161 | 30 | 1.05 | 0.95
963 | 1 | 45.1 | 21.4 | 0 |  | 30 | 1.0122 | 1.3814 | 161 | 30 | 1.05 | 0.95
964 | 2 | 8 | 6.4 | 0 |  | 30 | 1.052 | 9.8658 | 18 | 30 | 1.05 | 0.95
965 | 2 | 18 | 14.4 | 0 |  | 30 | 1.025 | 8.6399 | 20 | 30 | 1.05 | 0.95
966 | 2 | 24.8 | 19.1 | 0 |  | 30 | 1.004 | 8.5771 | 22 | 30 | 1.05 | 0.95
967 | 2 | 35 | 31 | 0 |  | 30 | 1.0001 | 10.3267 | 24 | 30 | 1.05 | 0.95
968 | 1 | 44.8 | -3.3 | 0 |  | 30 | 1.0005 | -5.3035 | 161 | 30 | 1.05 | 0.95
969 | 1 | 25.3 | 6.5 | 0 |  | 30 | 1.0061 | -1.956 | 161 | 30 | 1.05 | 0.95
970 | 1 | 45.2 | 3.9 | 0 |  | 30 | 0.99583 | -8.9883 | 161 | 30 | 1.05 | 0.95
971 | 1 | 44.1 | 3 | 0 |  | 30 | 1.0011 | -7.301 | 161 | 30 | 1.05 | 0.95
972 | 1 | 14.1 | 3.2 | 0 |  | 30 | 1.0104 | -8.2625 | 161 | 30 | 1.05 | 0.95
973 | 1 | 0 | 0 | 0 |  | 30 | 1.0271 | -4.3603 | 345 | 30 | 1.05 | 0.95
974 | 1 | 0 | 0 | 0 |  | 30 | 1.018 | -8.3361 | 161 | 30 | 1.05 | 0.95
975 | 1 | 0 | 0 | 0 |  | 30 | 1.0234 | -5.4327 | 345 | 30 | 1.05 | 0.95
976 | 1 | 0 | 0 | 0 |  | 30 | 1.0197 | -7.7477 | 161 | 30 | 1.05 | 0.95
977 | 1 | 53.1 | 7.8 | 0 |  | 30 | 1.0036 | -9.4971 | 161 | 30 | 1.05 | 0.95
978 | 1 | 0 | 0 | 0 |  | 30 | 0.98275 | -11.2435 | 161 | 30 | 1.05 | 0.95
979 | 1 | 33.7 | 13.9 | 0 |  | 30 | 0.9788 | -11.8741 | 161 | 30 | 1.05 | 0.95
980 | 1 | 35.6 | -3.2 | 0 |  | 30 | 0.98879 | -12.0014 | 161 | 30 | 1.05 | 0.95
981 | 1 | 12.8 | -6 | 0 |  | 30 | 0.99308 | -9.322 | 161 | 30 | 1.05 | 0.95
982 | 1 | 33 | 0.3 | 0 |  | 30 | 0.99406 | -8.7096 | 161 | 30 | 1.05 | 0.95
983 | 1 | 15.8 | 2.9 | 0 |  | 30 | 0.99432 | -8.725 | 161 | 30 | 1.05 | 0.95
984 | 1 | 59.5 | 14.8 | 0 |  | 30 | 0.99352 | -8.7308 | 161 | 30 | 1.05 | 0.95
985 | 2 | 40.3 | 5.9 | 0 |  | 30 | 1 | -7.7881 | 161 | 30 | 1.05 | 0.95
986 | 1 | 42.4 | 20.7 | 0 |  | 30 | 0.99854 | -7.5274 | 161 | 30 | 1.05 | 0.95
987 | 1 | 0 | 0 | 0 |  | 30 | 1.0146 | -7.9172 | 161 | 30 | 1.05 | 0.95
988 | 1 | 0 | 0 | 0 |  | 30 | 1.0263 | -4.5391 | 345 | 30 | 1.05 | 0.95
989 | 1 | 191 | 28.9 | 0 |  | 30 | 1.0121 | -8.3549 | 161 | 30 | 1.05 | 0.95
990 | 1 | 0 | 0 | 0 |  | 30 | 1.0287 | -3.5366 | 345 | 30 | 1.05 | 0.95
991 | 1 | 0 | 0 | 0 |  | 30 | 1.0274 | -3.7064 | 345 | 30 | 1.05 | 0.95
992 | 1 | 0 | 0 | 0 |  | 30 | 1.0199 | -5.9385 | 161 | 30 | 1.05 | 0.95
993 | 1 | 133.4 | 4.4 | 0 |  | 30 | 1.0144 | -8.025 | 161 | 30 | 1.05 | 0.95
994 | 1 | 53.6 | 8.6 | 0 |  | 30 | 1.007 | -2.1356 | 161 | 30 | 1.05 | 0.95
995 | 1 | 0 | 0 | 0 |  | 30 | 1.027 | -4.3941 | 345 | 30 | 1.05 | 0.95
996 | 1 | 0 | 0 | 0 |  | 30 | 1.0167 | -7.9588 | 161 | 30 | 1.05 | 0.95
997 | 1 | 48 | 6.8 | 0 |  | 30 | 1.0106 | -8.3687 | 161 | 30 | 1.05 | 0.95
998 | 1 | 20 | 4 | 0 |  | 30 | 1.0137 | -8.1634 | 161 | 30 | 1.05 | 0.95
999 | 1 | 270.1 | 7.3 | 0 |  | 30 | 1.0199 | -7.3126 | 161 | 30 | 1.05 | 0.95
1000 | 1 | 0 | 0 | 0 |  | 30 | 1.0249 | -5.0123 | 345 | 30 | 1.05 | 0.95
1001 | 1 | 33.9 | 9 | 0 |  | 30 | 1.0074 | -5.2045 | 161 | 30 | 1.05 | 0.95
1002 | 1 | 71.2 | 10.4 | 0 |  | 30 | 1.0133 | -8.2831 | 161 | 30 | 1.05 | 0.95
1003 | 1 | 0 | 0 | 0 |  | 30 | 1.0359 | -0.5909 | 345 | 30 | 1.05 | 0.95
1004 | 1 | 67.7 | 10.4 | 0 |  | 30 | 1.0191 | -0.9224 | 161 | 30 | 1.05 | 0.95
1005 | 1 | 41.5 | 10.8 | 0 |  | 30 | 1.0123 | -3.4884 | 161 | 30 | 1.05 | 0.95
1006 | 1 | 50.3 | 28.6 | 0 |  | 30 | 0.98418 | -4.2079 | 161 | 30 | 1.05 | 0.95
1007 | 2 | 37 | 24 | 0 |  | 30 | 1.0504 | 10.6215 | 24 | 30 | 1.05 | 0.95
1008 | 1 | 0 | 0 | 0 |  | 30 | 1.03 | 4.0714 | 345 | 30 | 1.05 | 0.95
1009 | 2 | 87.2 | 12.4 | 0 |  | 30 | 1.04 | 1.1586 | 161 | 30 | 1.05 | 0.95
1010 | 1 | 68.9 | 26.6 | 0 |  | 30 | 1.0299 | 0.2906 | 161 | 30 | 1.05 | 0.95
1011 | 1 | 0 | 0 | 0 |  | 31 | 0.99976 | -7.7488 | 161 | 31 | 1.05 | 0.95
1012 | 1 | 15.1 | 8.5 | 0 |  | 31 | 0.9986 | -8.1913 | 161 | 31 | 1.05 | 0.95
1013 | 1 | 7.4 | 1.7 | 0 |  | 31 | 1.0008 | -10.7065 | 161 | 31 | 1.05 | 0.95
1014 | 1 | 13.9 | -0.4 | 0 |  | 31 | 0.99917 | -9.5139 | 161 | 31 | 1.05 | 0.95
1015 | 1 | 17.2 | 2.2 | 0 |  | 31 | 1.0386 | -8.4846 | 115 | 31 | 1.05 | 0.95
1016 | 1 | 19.2 | 5.5 | 0 |  | 31 | 1.0285 | -12.8291 | 115 | 31 | 1.05 | 0.95
1017 | 1 | 16.4 | 3.5 | 0 |  | 31 | 1.016 | -2.9644 | 161 | 31 | 1.05 | 0.95
1018 | 1 | 24.4 | 4.2 | 0 |  | 31 | 1.002 | -11.1401 | 161 | 31 | 1.05 | 0.95
1019 | 1 | 40.3 | 9.3 | 0 |  | 31 | 0.96392 | 5.5723 | 161 | 31 | 1.05 | 0.95
1020 | 1 | 32.1 | -8.7 | 0 |  | 31 | 1.0065 | -11.5341 | 161 | 31 | 1.05 | 0.95
1021 | 1 | 41 | -10.2 | 0 |  | 31 | 1.0361 | -12.8425 | 115 | 31 | 1.05 | 0.95
1022 | 1 | 22.3 | -0.2 | 0 |  | 31 | 1.0013 | -8.0934 | 161 | 31 | 1.05 | 0.95
1023 | 1 | 0 | 0 | 0 |  | 31 | 1.0096 | -9.9203 | 161 | 31 | 1.05 | 0.95
1024 | 1 | 23.2 | -0.1 | 0 |  | 31 | 1.0284 | -12.8125 | 115 | 31 | 1.05 | 0.95
1025 | 2 | 98.2 | -32.4 | 0 |  | 31 | 1.05 | -9.0689 | 115 | 31 | 1.05 | 0.95
1026 | 1 | 0 | 0 | 0 |  | 31 | 1.0178 | -1.1622 | 161 | 31 | 1.05 | 0.95
1027 | 2 | 0 | 0 | 0 |  | 31 | 1.019 | -9.1723 | 161 | 31 | 1.05 | 0.95
1028 | 1 | 31.6 | 18.5 | 0 |  | 31 | 1.0154 | -9.4364 | 161 | 31 | 1.05 | 0.95
1029 | 1 | 0 | 0 | 0 |  | 31 | 1.0312 | -12.3469 | 115 | 31 | 1.05 | 0.95
1030 | 1 | 0 | 0 | 0 |  | 31 | 1.0246 | -12.4369 | 115 | 31 | 1.05 | 0.95
1031 | 1 | 0 | 0 | 0 |  | 31 | 1.029 | -11.8923 | 115 | 31 | 1.05 | 0.95
1032 | 1 | 22.8 | 12.3 | 0 |  | 31 | 1.0158 | -11.992 | 115 | 31 | 1.05 | 0.95
1033 | 1 | 12 | 2.8 | 0 |  | 31 | 1.0152 | -12.5321 | 115 | 31 | 1.05 | 0.95
1034 | 1 | 0 | 0 | 0 |  | 31 | 1.0394 | -12.2775 | 115 | 31 | 1.05 | 0.95
1035 | 1 | 21.3 | 6.6 | 0 |  | 31 | 1.0199 | -12.6771 | 115 | 31 | 1.05 | 0.95
1036 | 1 | 11.4 | 2.9 | 0 |  | 31 | 1.0166 | -7.1207 | 161 | 31 | 1.05 | 0.95
1037 | 1 | 32.9 | 16.2 | 0 |  | 31 | 0.96132 | 7.6724 | 161 | 31 | 1.05 | 0.95
1038 | 1 | 14.2 | -5.3 | 0 |  | 31 | 1.0371 | -6.7545 | 115 | 31 | 1.05 | 0.95
1039 | 1 | 6.4 | 0.8 | 0 |  | 31 | 1.0258 | -3.4182 | 161 | 31 | 1.05 | 0.95
1040 | 1 | 0 | 0 | 0 |  | 31 | 1.0319 | -4.8997 | 115 | 31 | 1.05 | 0.95
1041 | 1 | 21.9 | 2.8 | 0 |  | 31 | 1.0144 | -6.3936 | 115 | 31 | 1.05 | 0.95
1042 | 1 | 0 | 0 | 0 |  | 31 | 1.0098 | -5.5308 | 161 | 31 | 1.05 | 0.95
1043 | 2 | 0 | 0 | 0 |  | 31 | 1.05 | -5.092 | 13.8 | 31 | 1.05 | 0.95
1044 | 1 | 20.8 | 5.2 | 0 |  | 31 | 1.0137 | -4.0192 | 161 | 31 | 1.05 | 0.95
1045 | 2 | 28 | 9 | 0 |  | 31 | 1.0358 | 4.4828 | 22 | 31 | 1.05 | 0.95
1046 | 1 | 0 | 0 | 0 |  | 31 | 1.0266 | 0.2194 | 161 | 31 | 1.05 | 0.95
1047 | 2 | 89 | 18.6 | 0 |  | 31 | 1.0174 | -5.6103 | 34.5 | 31 | 1.05 | 0.95
1048 | 1 | 0 | 0 | 0 |  | 31 | 1.0354 | -0.5558 | 345 | 31 | 1.05 | 0.95
1049 | 2 | 0 | 0 | 0 |  | 31 | 1.0393 | -2.1356 | 13.8 | 31 | 1.05 | 0.95
1050 | 1 | 0 | 0 | 0 |  | 31 | 1.0391 | -2.366 | 115 | 31 | 1.05 | 0.95
1051 | 2 | 0 | 0 | 0 |  | 31 | 1.03 | 2.4078 | 13.8 | 31 | 1.05 | 0.95
1052 | 2 | 0 | 0 | 0 |  | 31 | 1.0393 | -2.1356 | 115 | 31 | 1.05 | 0.95
1053 | 2 | 0 | 0 | 0 |  | 31 | 1.05 | 2.8283 | 18 | 31 | 1.05 | 0.95
1054 | 2 | 0 | 0 | 0 |  | 31 | 1.0341 | -1.7894 | 115 | 31 | 1.05 | 0.95
1055 | 2 | 119.8 | 11.7 | 0 |  | 31 | 1.0288 | -6.0504 | 34.5 | 31 | 1.05 | 0.95
1056 | 1 | 0 | 0 | 0 |  | 31 | 1.0407 | -2.1121 | 115 | 31 | 1.05 | 0.95
1057 | 2 | 0 | 0 | 0 |  | 31 | 1.03 | -2.8045 | 13.8 | 31 | 1.05 | 0.95
1058 | 1 | 50.1 | 0.5 | 0 |  | 31 | 1.0374 | -2.5498 | 115 | 31 | 1.05 | 0.95
1059 | 1 | 85.5 | 21.6 | 0 |  | 31 | 1.0174 | -1.5441 | 161 | 31 | 1.05 | 0.95
1060 | 1 | 31.7 | 9.4 | 0 |  | 31 | 1.0145 | -2.567 | 161 | 31 | 1.05 | 0.95
1061 | 1 | 26.9 | 5.5 | 0 |  | 31 | 1.0143 | -2.5413 | 161 | 31 | 1.05 | 0.95
1062 | 1 | 0 | 0 | 0 |  | 31 | 1.0387 | -2.1049 | 115 | 31 | 1.05 | 0.95
1063 | 1 | 0 | 0 | 0 |  | 31 | 1.0172 | -2.2911 | 161 | 31 | 1.05 | 0.95
1064 | 1 | 0 | 0 | 0 |  | 31 | 1.0478 | -0.0036 | 161 | 31 | 1.05 | 0.95
1065 | 1 | 0 | 0 | 0 |  | 31 | 1.0312 | 0.9573 | 345 | 31 | 1.05 | 0.95
1066 | 1 | 66.1 | 9.3 | 0 |  | 31 | 1.0149 | -2.3751 | 161 | 31 | 1.05 | 0.95
1067 | 1 | 11 | 2.7 | 0 |  | 31 | 1.0293 | -2.9637 | 115 | 31 | 1.05 | 0.95
1068 | 1 | 0 | 0 | 0 |  | 31 | 1.0342 | -2.5633 | 115 | 31 | 1.05 | 0.95
1069 | 1 | 6.8 | -2.1 | 0 |  | 31 | 1.0452 | -3.2879 | 115 | 31 | 1.05 | 0.95
1070 | 1 | 0 | 0 | 0 |  | 31 | 1.0466 | -3.2206 | 115 | 31 | 1.05 | 0.95
1071 | 1 | 0 | 0 | 0 |  | 31 | 1.0226 | -3.0855 | 161 | 31 | 1.05 | 0.95
1072 | 1 | 18.3 | 3.6 | 0 |  | 31 | 1.022 | -3.172 | 161 | 31 | 1.05 | 0.95
1073 | 1 | 14.3 | 4.2 | 0 |  | 31 | 1.0222 | -3.0222 | 161 | 31 | 1.05 | 0.95
1074 | 1 | 20.4 | 6.7 | 0 |  | 31 | 1.0198 | -3.9112 | 161 | 31 | 1.05 | 0.95
1075 | 1 | 16.9 | 3.8 | 0 |  | 31 | 1.0165 | -3.6408 | 161 | 31 | 1.05 | 0.95
1076 | 1 | 43.1 | 10 | 0 |  | 25 | 1.0027 | -6.5658 | 161 | 31 | 1.05 | 0.95
1077 | 1 | 9 | 0 | 0 |  | 31 | 1.0247 | -4.7664 | 115 | 31 | 1.05 | 0.95
1078 | 1 | 14.7 | 3.6 | 0 |  | 31 | 1.0183 | -5.9315 | 115 | 31 | 1.05 | 0.95
1079 | 1 | 39.9 | 8.7 | 0 |  | 31 | 1.0005 | -6.0551 | 161 | 31 | 1.05 | 0.95
1080 | 1 | 33.6 | 3.9 | 0 |  | 25 | 1.0047 | -5.2273 | 161 | 31 | 1.05 | 0.95
1081 | 1 | 27.3 | 9.8 | 0 |  | 31 | 0.98018 | -12.4489 | 161 | 31 | 1.05 | 0.95
1082 | 2 | 10.6 | 5 | 0 |  | 31 | 0.90446 | 28.1436 | 20 | 31 | 1.05 | 0.95
1083 | 2 | 38.1 | 18 | 0 |  | 31 | 0.99595 | 8.7781 | 24 | 31 | 1.05 | 0.95
1084 | 1 | 53.629 | 17.703 | 0 |  | 31 | 0.9639 | 6.5162 | 161 | 31 | 1.05 | 0.95
1085 | 1 | 24.9 | 1 | 0 |  | 31 | 1.0126 | -9.6018 | 161 | 31 | 1.05 | 0.95
1086 | 1 | 0 | 0 | 0 |  | 31 | 0.96667 | 9.6927 | 161 | 31 | 1.05 | 0.95
1087 | 1 | 108.5 | 19.8 | 0 |  | 31 | 0.96641 | 13.3336 | 161 | 31 | 1.05 | 0.95
1088 | 1 | 123.5 | 8.8 | 0 |  | 31 | 1.0119 | 2.2627 | 161 | 31 | 1.05 | 0.95
1089 | 1 | 49.1 | 6.2 | 0 |  | 31 | 0.98331 | 3.2377 | 161 | 31 | 1.05 | 0.95
1090 | 1 | 45.7 | -0.4 | 0 |  | 31 | 1.0059 | 2.6953 | 161 | 31 | 1.05 | 0.95
1091 | 1 | 46.8 | 0.5 | 0 |  | 31 | 1.0184 | -4.7458 | 161 | 31 | 1.05 | 0.95
1092 | 1 | 31.5 | 7.2 | 0 |  | 31 | 0.99149 | 5.2157 | 161 | 31 | 1.05 | 0.95
1093 | 1 | 0 | 0 | 0 |  | 31 | 1.0362 | 1.049 | 345 | 31 | 1.05 | 0.95
1094 | 1 | 0 | 0 | 0 |  | 31 | 1.03 | 3.6478 | 161 | 31 | 1.05 | 0.95
1095 | 1 | 104.1 | 1.5 | 0 |  | 31 | 1.0249 | 2.0051 | 161 | 31 | 1.05 | 0.95
1096 | 1 | 0 | 0 | 0 |  | 31 | 1.0115 | -8.0048 | 161 | 31 | 1.05 | 0.95
1097 | 1 | 77.7 | 0.3 | 0 |  | 31 | 1.0129 | -1.6615 | 161 | 31 | 1.05 | 0.95
1098 | 1 | 53.2 | 13.7 | 0 |  | 31 | 1.0249 | 2.0051 | 161 | 31 | 1.05 | 0.95
1099 | 1 | 55.6 | 2.8 | 0 |  | 31 | 1.0112 | -9.3543 | 161 | 31 | 1.05 | 0.95
1100 | 1 | 11 | 0 | 0 |  | 31 | 1.0307 | -2.1229 | 161 | 31 | 1.05 | 0.95
1101 | 1 | 0 | 0 | 0 |  | 34 | 1.0308 | 0.4691 | 345 | 34 | 1.05 | 0.95
1102 | 1 | 0 | 0 | 0 |  | 34 | 1.0311 | 0.7275 | 345 | 34 | 1.05 | 0.95
1103 | 1 | 0 | 0 | 0 |  | 34 | 1.0313 | 0.7406 | 345 | 34 | 1.05 | 0.95
1104 | 1 | 0 | 0 | 0 |  | 34 | 1.0299 | 1.2568 | 345 | 34 | 1.05 | 0.95
1105 | 1 | 2 | 0.5 | 0 |  | 34 | 1.0287 | -1.2145 | 161 | 34 | 1.05 | 0.95
1106 | 1 | 0 | 0 | 0 |  | 34 | 1.0241 | -2.16 | 161 | 34 | 1.05 | 0.95
1107 | 1 | 0 | 0 | 0 |  | 34 | 1.03 | 3.7594 | 345 | 34 | 1.05 | 0.95
1108 | 1 | 0 | 0 | 0 |  | 34 | 1.0306 | 2.5921 | 345 | 34 | 1.05 | 0.95
1109 | 1 | 0 | 0 | 0 |  | 34 | 1.0318 | 1.6518 | 345 | 34 | 1.05 | 0.95
1110 | 2 | 33.1 | 20.5 | 0 |  | 34 | 0.9785 | 8.9835 | 24 | 34 | 1.05 | 0.95
1111 | 1 | 97 | 10.3 | 0 |  | 34 | 1.0306 | -1.9776 | 161 | 34 | 1.05 | 0.95
1112 | 1 | 0 | 0 | 0 |  | 34 | 1.0296 | -0.8933 | 161 | 34 | 1.05 | 0.95
1113 | 1 | 8.5 | 3.8 | 0 |  | 34 | 1.0268 | -1.9971 | 161 | 34 | 1.05 | 0.95
1114 | 1 | 44.2 | 4.5 | 0 |  | 34 | 1.025 | -2.4842 | 161 | 34 | 1.05 | 0.95
1115 | 1 | 42.6 | 1.4 | 0 |  | 34 | 1.0222 | -3.1085 | 161 | 34 | 1.05 | 0.95
1116 | 1 | 0 | 0 | 0 |  | 34 | 1.0254 | -2.0836 | 161 | 34 | 1.05 | 0.95
1117 | 1 | 83.4 | 8.2 | 0 |  | 34 | 1.0262 | -1.5911 | 161 | 34 | 1.05 | 0.95
1118 | 1 | 9 | 1.9 | 0 |  | 34 | 1.0239 | -2.3602 | 161 | 34 | 1.05 | 0.95
1119 | 1 | 115.6 | 14.4 | 0 |  | 34 | 1.0225 | -2.8509 | 161 | 34 | 1.05 | 0.95
1120 | 1 | 0 | 0 | 0 |  | 34 | 1.0237 | -2.6288 | 161 | 34 | 1.05 | 0.95
1121 | 1 | 7 | 3 | 0 |  | 34 | 1.0308 | -2.121 | 161 | 34 | 1.05 | 0.95
1122 | 1 | 40 | 30 | 0 |  | 34 | 1.0244 | -2.4875 | 161 | 34 | 1.05 | 0.95
1123 | 1 | 0 | 0 | 0 |  | 34 | 1.0267 | -1.9575 | 161 | 34 | 1.05 | 0.95
1124 | 1 | 2 | 0.5 | 0 |  | 34 | 1.03 | -2.3598 | 161 | 34 | 1.05 | 0.95
1125 | 1 | 1 | 0.7 | 0 |  | 34 | 1.0272 | -1.749 | 161 | 34 | 1.05 | 0.95
1126 | 1 | 22.9 | 3.5 | 0 |  | 34 | 1.0273 | -1.691 | 161 | 34 | 1.05 | 0.95
1127 | 1 | 18.7 | 4 | 0 |  | 34 | 1.0276 | -2.06 | 161 | 34 | 1.05 | 0.95
1128 | 1 | 40.3 | 8.7 | 0 |  | 34 | 1.0259 | -2.1885 | 161 | 34 | 1.05 | 0.95
1129 | 1 | 21.4 | 4.6 | 0 |  | 34 | 1.0259 | -2.1727 | 161 | 34 | 1.05 | 0.95
1130 | 1 | 12 | 2.6 | 0 |  | 34 | 1.0257 | -2.1351 | 161 | 34 | 1.05 | 0.95
1131 | 1 | 2.8 | 0.6 | 0 |  | 34 | 1.024 | -2.2127 | 161 | 34 | 1.05 | 0.95
1132 | 1 | 20.7 | 4.5 | 0 |  | 34 | 1.0256 | -1.8662 | 161 | 34 | 1.05 | 0.95
1133 | 1 | 8.3 | 5.4 | 0 |  | 34 | 1.0237 | -2.183 | 161 | 34 | 1.05 | 0.95
1134 | 1 | 2 | 0.5 | 0 |  | 34 | 1.0311 | -2.1168 | 161 | 34 | 1.05 | 0.95
1135 | 1 | 17.5 | 12 | 0 |  | 34 | 1.0229 | -2.6743 | 161 | 34 | 1.05 | 0.95
1136 | 1 | 0 | 0 | 0 |  | 34 | 1.0269 | -2.0522 | 161 | 34 | 1.05 | 0.95
1137 | 1 | 30 | 20 | 0 |  | 34 | 1.0242 | -2.448 | 161 | 34 | 1.05 | 0.95
1138 | 1 | 0 | 0 | 0 |  | 34 | 1.0258 | -3.4182 | 161 | 34 | 1.05 | 0.95
1139 | 1 | 5.2 | 5 | 0 |  | 34 | 1.0234 | -2.6454 | 161 | 34 | 1.05 | 0.95
1140 | 1 | 0 | 0 | 0 |  | 34 | 0.98925 | -5.9712 | 161 | 34 | 1.05 | 0.95
1141 | 1 | 0 | 0 | 0 |  | 34 | 0.98597 | -6.606 | 138 | 34 | 1.05 | 0.95
1142 | 1 | 0 | 0 | 0 |  | 34 | 1.032 | 0.9698 | 345 | 34 | 1.05 | 0.95
1143 | 1 | 0 | 0 | 0 |  | 34 | 1.0332 | 0.3347 | 345 | 34 | 1.05 | 0.95
1144 | 1 | 57.7 | 6.9 | 0 |  | 34 | 1.0314 | -1.9789 | 161 | 34 | 1.05 | 0.95
1145 | 1 | 0 | 0 | 0 |  | 34 | 1.0329 | -1.2849 | 161 | 34 | 1.05 | 0.95
1146 | 1 | 30.1 | 0 | 0 |  | 34 | 1.0307 | -2.2599 | 161 | 34 | 1.05 | 0.95
1147 | 1 | 24.1 | 0 | 0 |  | 34 | 1.0308 | -2.2383 | 161 | 34 | 1.05 | 0.95
1148 | 1 | 33.9 | 0 | 0 |  | 34 | 1.0309 | -2.1801 | 161 | 34 | 1.05 | 0.95
1149 | 1 | 11.3 | 0 | 0 |  | 34 | 1.0303 | -2.3087 | 161 | 34 | 1.05 | 0.95
1150 | 1 | 46.1 | 0 | 0 |  | 34 | 1.0299 | -2.3778 | 161 | 34 | 1.05 | 0.95
1151 | 1 | 80.1 | 0 | 0 |  | 34 | 1.0182 | -9.0688 | 161 | 34 | 1.05 | 0.95
1152 | 2 | 14.7 | 14.7 | 0 |  | 36 | 1.0178 | 8.363 | 20 | 36 | 1.05 | 0.95
1153 | 1 | 18.9 | -2.5 | 0 |  | 36 | 1.0207 | 2.4887 | 161 | 36 | 1.05 | 0.95
1154 | 1 | 35.4 | -2.6 | 0 |  | 36 | 1.02 | 3.3056 | 161 | 36 | 1.05 | 0.95
1155 | 1 | 0 | 0 | 0 |  | 36 | 1.0206 | 1.3788 | 161 | 36 | 1.05 | 0.95
1156 | 1 | 0 | 0 | 0 |  | 36 | 1.0179 | 3.358 | 161 | 36 | 1.05 | 0.95
1157 | 1 | 32.2 | 0.6 | 0 |  | 36 | 1.0172 | 3.1212 | 161 | 36 | 1.05 | 0.95
1158 | 2 | 0 | 0 | 0 |  | 18 | 0.9795 | 53.4182 | 14.4 | 18 | 1.05 | 0.95
1159 | 2 | 0 | 0 | 0 |  | 18 | 0.9795 | 53.4182 | 14.4 | 18 | 1.05 | 0.95
1160 | 2 | 11 | 2.757 | 0 |  | 18 | 0.99818 | 52.7341 | 16 | 18 | 1.05 | 0.95
1161 | 2 | 11 | 2.757 | 0 |  | 18 | 0.99809 | 52.8166 | 16 | 18 | 1.05 | 0.95
1162 | 2 | 11 | 2.757 | 0 |  | 18 | 0.99786 | 53.0161 | 15 | 18 | 1.05 | 0.95
1163 | 2 | 20 | 5.012 | 0 |  | 18 | 0.99502 | 55.0671 | 18 | 18 | 1.05 | 0.95
1164 | 2 | 22 | 5.514 | 0 |  | 18 | 1.0093 | 54.5559 | 18 | 18 | 1.05 | 0.95
1165 | 2 | 22 | 5.514 | 0 |  | 18 | 1.0088 | 54.6353 | 18 | 18 | 1.05 | 0.95
1166 | 2 | 22 | 5.514 | 0 |  | 18 | 1.0136 | 55.4442 | 18 | 18 | 1.05 | 0.95
1167 | 2 | 0 | 0 | 0 |  | 18 | 1 | 32.2907 | 14.4 | 18 | 1.05 | 0.95
1168 | 2 | 0 | 0 | 0 |  | 18 | 1 | 32.2907 | 14.4 | 18 | 1.05 | 0.95
1169 | 2 | 0 | 0 | 0 |  | 18 | 1.015 | 35.8805 | 14.4 | 18 | 1.05 | 0.95
1170 | 2 | 0 | 0 | 0 |  | 18 | 1.0204 | 37.2127 | 14.4 | 18 | 1.05 | 0.95
1171 | 2 | 0 | 0 | 0 |  | 18 | 1.0147 | 14.5528 | 14.4 | 18 | 1.05 | 0.95
1172 | 2 | 4 | 1.002 | 0 |  | 18 | 1.013 | 14.9243 | 14.4 | 18 | 1.05 | 0.95
1173 | 2 | 0 | 0 | 0 |  | 18 | 0.9619 | 12.5327 | 13.8 | 18 | 1.05 | 0.95
1174 | 2 | 0 | 0 | 0 |  | 18 | 1.0185 | 34.656 | 13.8 | 18 | 1.05 | 0.95
1175 | 2 | 0 | 0 | 0 |  | 18 | 1.0185 | 34.656 | 13.8 | 18 | 1.05 | 0.95
1176 | 2 | 0 | 0 | 0 |  | 18 | 1.0191 | 34.6535 | 13.8 | 18 | 1.05 | 0.95
1177 | 2 | 0 | 0 | 0 |  | 18 | 1.0585 | 50.4101 | 6.6 | 18 | 1.05 | 0.95
1178 | 2 | 0 | 0 | 0 |  | 18 | 1.0466 | 50.1657 | 6.6 | 18 | 1.05 | 0.95
1179 | 2 | 0 | 0 | 0 |  | 18 | 0.98792 | 23.5488 | 14.4 | 18 | 1.05 | 0.95
1180 | 2 | 0 | 0 | 0 |  | 18 | 0.98812 | 23.6636 | 14.4 | 18 | 1.05 | 0.95
1181 | 2 | 0 | 0 | 0 |  | 18 | 0.98825 | 23.5922 | 14.4 | 18 | 1.05 | 0.95
1182 | 2 | 0 | 0 | 0 |  | 18 | 0.99216 | 6.9314 | 13.8 | 18 | 1.05 | 0.95
1183 | 2 | 0 | 0 | 0 |  | 18 | 0.96229 | 19.1247 | 13.8 | 18 | 1.05 | 0.95
1184 | 2 | 0 | 0 | 0 |  | 18 | 1.0226 | 28.7711 | 13.8 | 18 | 1.05 | 0.95
1185 | 1 | 5.8 | 2.208 | 0 |  | 18 | 1.015 | 47.9517 | 138 | 18 | 1.05 | 0.95
1186 | 1 | 7 | 1 | 0 |  | 18 | 1.0085 | 45.9328 | 138 | 18 | 1.05 | 0.95
1187 | 1 | 8 | 2.005 | 0 |  | 18 | 1.0037 | 44.1088 | 138 | 18 | 1.05 | 0.95
1188 | 1 | 127.3 | 31.904 | 0 |  | 18 | 1.0192 | 33.9418 | 138 | 18 | 1.05 | 0.95
1189 | 1 | 48 | 12.03 | 0 |  | 18 | 1.0275 | 34.6264 | 138 | 18 | 1.05 | 0.95
1190 | 1 | 10.6 | 2.657 | 0 |  | 18 | 1.0253 | 43.4112 | 138 | 18 | 1.05 | 0.95
1191 | 1 | 4.3 | 1.078 | 0 |  | 18 | 1.0039 | 29.6823 | 138 | 18 | 1.05 | 0.95
1192 | 1 | 181.4 | 45.463 | 0 |  | 18 | 1.0263 | 32.8405 | 138 | 18 | 1.05 | 0.95
1193 | 1 | 26.5 | 6.642 | 0 |  | 18 | 1.0002 | 29.3686 | 138 | 18 | 1.05 | 0.95
1194 | 1 | 75.7 | 18.972 | 0 |  | 18 | 1.0181 | 38.3349 | 138 | 18 | 1.05 | 0.95
1195 | 1 | 39.7 | 9.95 | 0 |  | 18 | 1.0196 | 36.413 | 138 | 18 | 1.05 | 0.95
1196 | 1 | 8.7 | 2.18 | 0 |  | 18 | 0.9959 | 38.9084 | 138 | 18 | 1.05 | 0.95
1197 | 1 | 15 | 3.759 | 0 |  | 18 | 1.0136 | 29.3582 | 138 | 18 | 1.05 | 0.95
1198 | 1 | 34.4 | 8.621 | 0 |  | 18 | 0.99489 | 38.4681 | 138 | 18 | 1.05 | 0.95
1199 | 1 | 1.7 | 0.426 | 0 |  | 18 | 1.0153 | 34.6882 | 138 | 18 | 1.05 | 0.95
1200 | 1 | 9.9 | 2.481 | 0 |  | 18 | 0.99085 | 38.409 | 138 | 18 | 1.05 | 0.95
1201 | 1 | 87.4 | 21.905 | 0 |  | 18 | 1.0163 | 31.8554 | 138 | 18 | 1.05 | 0.95
1202 | 1 | 13.6 | 3.408 | 0 |  | 18 | 0.97984 | 37.3849 | 138 | 18 | 1.05 | 0.95
1203 | 1 | 0 | 0 | 0 |  | 18 | 1.0071 | 30.612 | 138 | 18 | 1.05 | 0.95
1204 | 1 | 4.6 | 1.153 | 0 |  | 18 | 1.0021 | 37.9764 | 138 | 18 | 1.05 | 0.95
1205 | 1 | 7.1 | 1.779 | 0 |  | 18 | 1.0123 | 36.7876 | 138 | 18 | 1.05 | 0.95
1206 | 1 | 0 | 0 | 0 |  | 18 | 1.0433 | 24.3462 | 138 | 18 | 1.05 | 0.95
1207 | 1 | 187.6 | 47.017 | 0 |  | 18 | 1.01 | 12.5327 | 138 | 18 | 1.05 | 0.95
1208 | 1 | 85.8 | 21.504 | 0 |  | 18 | 0.96451 | 7.1337 | 138 | 18 | 1.05 | 0.95
1209 | 1 | 36.7 | 9.198 | 0 |  | 18 | 1.02 | 24.2191 | 138 | 18 | 1.05 | 0.95
1210 | 1 | 82.7 | 20.727 | 0 |  | 18 | 1.0067 | 12.2853 | 138 | 18 | 1.05 | 0.95
1211 | 1 | 71.9 | 18.02 | 0 |  | 18 | 0.95319 | 6.1565 | 138 | 18 | 1.05 | 0.95
1212 | 1 | 36.3 | 9.098 | 0 |  | 18 | 1.0052 | 16.7068 | 138 | 18 | 1.05 | 0.95
1213 | 1 | 10.8 | 2.707 | 0 |  | 18 | 1.0248 | 23.8253 | 138 | 18 | 1.05 | 0.95
1214 | 1 | 17.6 | 4.411 | 0 |  | 18 | 1.0299 | 22.6842 | 138 | 18 | 1.05 | 0.95
1215 | 1 | 96.2 | 24.11 | 0 |  | 18 | 1.0059 | 20.3909 | 138 | 18 | 1.05 | 0.95
1216 | 1 | 12.8 | 3.208 | 0 |  | 18 | 1.0373 | 23.5773 | 138 | 18 | 1.05 | 0.95
1217 | 1 | 0 | 0 | 0 |  | 18 | 1.04 | 45.9001 | 110 | 18 | 1.05 | 0.95
1218 | 1 | 11.1 | 2.8 | 0 |  | 18 | 1.0121 | 45.4877 | 138 | 18 | 1.05 | 0.95
1219 | 1 | 4.7 | 1.178 | 0 |  | 18 | 1.024 | 8.5301 | 138 | 18 | 1.05 | 0.95
1220 | 1 | 0 | 0 | 0 |  | 18 | 1.0031 | 6.5492 | 138 | 18 | 1.05 | 0.95
1221 | 1 | 0 | 0 | 0 |  | 18 | 0.99604 | 6.476 | 138 | 18 | 1.05 | 0.95
1222 | 1 | 5.2 | 1.303 | 0 |  | 18 | 0.99669 | 6.4225 | 138 | 18 | 1.05 | 0.95
1223 | 1 | 5.2 | 1.303 | 0 |  | 18 | 1.0056 | 6.7086 | 138 | 18 | 1.05 | 0.95
1224 | 1 | 4.7 | 1.178 | 0 |  | 18 | 1 | 6.4375 | 138 | 18 | 1.05 | 0.95
1225 | 1 | 8.6 | 2.155 | 0 |  | 18 | 1.03 | 20.4789 | 138 | 18 | 1.05 | 0.95
1226 | 1 | 4.1 | 1.028 | 0 |  | 18 | 1.0016 | 6.3617 | 138 | 18 | 1.05 | 0.95
1227 | 1 | 23.2 | 5.814 | 0 |  | 18 | 1.016 | 18.9785 | 138 | 18 | 1.05 | 0.95
1228 | 1 | 12.2 | 3.058 | 0 |  | 18 | 1.008 | 16.2839 | 138 | 18 | 1.05 | 0.95
1229 | 1 | 9.9 | 2.481 | 0 |  | 18 | 0.98055 | 10.5844 | 138 | 18 | 1.05 | 0.95
1230 | 1 | 8.8 | 2.205 | 0 |  | 18 | 0.96646 | 4.99 | 138 | 18 | 1.05 | 0.95
1231 | 1 | 0.4 | 0.1 | 0 |  | 18 | 0.96713 | 4.9465 | 138 | 18 | 1.05 | 0.95
1232 | 1 | 50.8 | 12.732 | 0 |  | 18 | 0.97079 | 5.98 | 138 | 18 | 1.05 | 0.95
1233 | 1 | 16.9 | 4.236 | 0 |  | 18 | 1.0252 | 8.6828 | 138 | 18 | 1.05 | 0.95
1234 | 1 | 7.7 | 1.93 | 0 |  | 18 | 0.99216 | 6.9314 | 138 | 18 | 1.05 | 0.95
1235 | 1 | 15 | 3.759 | 0 |  | 18 | 1.0239 | 10.1605 | 138 | 18 | 1.05 | 0.95
1236 | 1 | 0 | 0 | 0 |  | 18 | 1.022 | 13.0311 | 138 | 18 | 1.05 | 0.95
1237 | 1 | 12 | 1.5 | 0 |  | 18 | 1.0139 | 27.73 | 138 | 18 | 1.05 | 0.95
1238 | 1 | 4 | 1.002 | 0 |  | 18 | 0.98825 | 12.3517 | 138 | 18 | 1.05 | 0.95
1239 | 1 | 53.1 | 14.816 | 0 |  | 18 | 1.0214 | 28.7963 | 138 | 18 | 1.05 | 0.95
1240 | 1 | 22 | 5.514 | 0 |  | 18 | 1.0248 | 39.1628 | 138 | 18 | 1.05 | 0.95
1241 | 1 | 7.2 | 1.804 | 0 |  | 18 | 1.0096 | 27.5448 | 138 | 18 | 1.05 | 0.95
1242 | 1 | 75 | 18.797 | 0 |  | 18 | 0.99997 | 28.3595 | 138 | 18 | 1.05 | 0.95
1243 | 1 | 8.9 | 2.231 | 0 |  | 18 | 1.0051 | 22.9979 | 138 | 18 | 1.05 | 0.95
1244 | 1 | 0 | 0 | 0 |  | 18 | 1.0219 | 22.8097 | 138 | 18 | 1.05 | 0.95
1245 | 1 | 4.9 | 1.228 | 0 |  | 18 | 1.0196 | 22.4776 | 138 | 18 | 1.05 | 0.95
1246 | 1 | 0 | 0 | 0 |  | 18 | 1.0314 | 8.9349 | 138 | 18 | 1.05 | 0.95
1247 | 1 | 0 | 0 | 0 |  | 18 | 1.05 | 48.8719 | 230 | 18 | 1.05 | 0.95
1248 | 1 | 0 | 0 | 0 |  | 18 | 1.0543 | 39.592 | 230 | 18 | 1.05 | 0.95
1249 | 1 | 0 | 0 | 0 |  | 18 | 1.0314 | 39.2986 | 230 | 18 | 1.05 | 0.95
1250 | 1 | 0 | 0 | 0 |  | 18 | 0.99512 | 35.9957 | 230 | 18 | 1.05 | 0.95
1251 | 1 | 69.8 | 17.494 | 0 |  | 18 | 0.9913 | 35.1592 | 230 | 18 | 1.05 | 0.95
1252 | 1 | 0 | 0 | 0 |  | 18 | 1.0392 | 43.6443 | 230 | 18 | 1.05 | 0.95
1253 | 1 | 10.1 | 2.531 | 0 |  | 18 | 1.05 | 49.0404 | 230 | 18 | 1.05 | 0.95
1254 | 1 | 0 | 0 | 0 |  | 18 | 0.99486 | 35.0214 | 230 | 18 | 1.05 | 0.95
1255 | 1 | 27.7 | 6.942 | 0 |  | 18 | 1.0488 | 44.28 | 230 | 18 | 1.05 | 0.95
1256 | 1 | 0 | 0 | 0 |  | 18 | 1.0231 | 40.324 | 230 | 18 | 1.05 | 0.95
1257 | 1 | 0 | 0 | 0 |  | 18 | 1.0232 | 37.7635 | 230 | 18 | 1.05 | 0.95
1258 | 1 | 0 | 0 | 0 |  | 18 | 1.0402 | 43.9291 | 230 | 18 | 1.05 | 0.95
1259 | 1 | 0 | 0 | 0 |  | 18 | 1.055 | 49.7658 | 230 | 18 | 1.05 | 0.95
1260 | 1 | 0 | 0 | 0 |  | 18 | 1.05 | 32.2907 | 230 | 18 | 1.05 | 0.95
1261 | 1 | 0 | 0 | 0 |  | 18 | 1.0204 | 25.1326 | 230 | 18 | 1.05 | 0.95
1262 | 1 | 0 | 0 | 0 |  | 18 | 0.96491 | 14.4677 | 230 | 18 | 1.05 | 0.95
1263 | 1 | 0 | 0 | 0 |  | 18 | 0.96483 | 14.4428 | 230 | 18 | 1.05 | 0.95
1264 | 1 | 0 | 0 | 0 |  | 18 | 0.9595 | 12.5327 | 230 | 18 | 1.05 | 0.95
1265 | 1 | 0 | 0 | 0 |  | 18 | 1.0123 | 26.4892 | 230 | 18 | 1.05 | 0.95
1266 | 1 | 14.7 | 3.684 | 0 |  | 18 | 1.0469 | 30.0757 | 230 | 18 | 1.05 | 0.95
1267 | 1 | 0 | 0 | 0 |  | 18 | 1.05 | 30.6023 | 230 | 18 | 1.05 | 0.95
1268 | 1 | 32.3 | 8.095 | 0 |  | 18 | 1.0435 | 6.5527 | 230 | 18 | 1.05 | 0.95
1269 | 1 | 0 | 0 | 0 |  | 18 | 1.0342 | 20.5535 | 230 | 18 | 1.05 | 0.95
1270 | 1 | 0 | 0 | 0 |  | 18 | 1.0288 | 29.6372 | 230 | 18 | 1.05 | 0.95
1271 | 1 | 0 | 0 | 0 |  | 18 | 1.0369 | 29.5705 | 230 | 18 | 1.05 | 0.95
1272 | 1 | 0 | 0 | 0 |  | 18 | 1.0381 | 41.2641 | 230 | 18 | 1.05 | 0.95
1273 | 1 | 0 | 0 | 0 |  | 18 | 1.0376 | 9.1687 | 230 | 18 | 1.05 | 0.95
1274 | 1 | 58.4 | 14.636 | 0 |  | 18 | 1.022 | 4.3101 | 230 | 18 | 1.05 | 0.95
1275 | 1 | 0 | 0 | 0 |  | 18 | 1.0073 | 46.3726 | 72 | 18 | 1.05 | 0.95
1276 | 1 | 28 | 7.017 | 0 |  | 18 | 0.99599 | 45.5701 | 72 | 18 | 1.05 | 0.95
1277 | 1 | 20.5 | 5.138 | 0 |  | 18 | 1.0139 | 14.2409 | 72 | 18 | 1.05 | 0.95
1278 | 1 | 0 | 0 | 0 |  | 18 | 1.0217 | 28.7963 | 72 | 18 | 1.05 | 0.95
1279 | 1 | 0 | 0 | 0 |  | 18 | 1.0226 | 28.7711 | 72 | 18 | 1.05 | 0.95
1280 | 1 | 0 | 0 | 0 |  | 20 | 1.0492 | 68.0086 | 138 | 20 | 1.05 | 0.95
1281 | 1 | 6.025 | -9.618 | 0 |  | 20 | 1.0492 | 68.0086 | 138 | 20 | 1.05 | 0.95
1282 | 2 | 4.862 | 0.846 | 0 |  | 20 | 1.052 | 51.9558 | 230 | 20 | 1.05 | 0.95
1283 | 1 | 0.951 | 0.211 | 0 |  | 20 | 1.02 | 68.8989 | 138 | 20 | 1.05 | 0.95
1284 | 1 | 0 | 0 | 0 |  | 20 | 0.98905 | 59.3309 | 230 | 20 | 1.05 | 0.95
1285 | 1 | 1.057 | 0.211 | 0 |  | 20 | 1.0034 | 59.2992 | 230 | 20 | 1.05 | 0.95
1286 | 1 | 0.951 | 0.211 | 0 |  | 20 | 1.036 | 59.3727 | 230 | 20 | 1.05 | 0.95
1287 | 1 | 52.53 | 7.821 | 0 |  | 20 | 0.9979 | 59.2844 | 138 | 20 | 1.05 | 0.95
1288 | 1 | 0 | 0 | 0 |  | 20 | 1.04 | 52.7869 | 230 | 20 | 1.05 | 0.95
1289 | 1 | 19.131 | -1.691 | 0 |  | 20 | 1.0603 | 49.3199 | 230 | 20 | 1.05 | 0.95
1290 | 1 | 24.944 | 0 | 0 |  | 20 | 1.0363 | 43.9235 | 230 | 20 | 1.05 | 0.95
1291 | 1 | 0 | 0 | 0 |  | 20 | 1.0197 | 42.9818 | 230 | 20 | 1.05 | 0.95
1292 | 1 | 13.212 | 1.163 | 0 |  | 20 | 1.0328 | 40.3824 | 230 | 20 | 1.05 | 0.95
1293 | 1 | 12.789 | 1.585 | 0 |  | 20 | 1.0101 | 39.2157 | 230 | 20 | 1.05 | 0.95
1294 | 1 | 6.025 | 2.325 | 0 |  | 20 | 1.0328 | 40.6743 | 110 | 20 | 1.05 | 0.95
1295 | 1 | 9.83 | 0.528 | 0 |  | 20 | 1.0291 | 40.0048 | 110 | 20 | 1.05 | 0.95
1296 | 1 | 84.4 | 30.1 | 0 |  | 20 | 1.03 | 38.5005 | 110 | 20 | 1.05 | 0.95
1297 | 1 | 5.707 | 1.691 | 0 |  | 20 | 1.0272 | 39.1333 | 110 | 20 | 1.05 | 0.95
1298 | 1 | 22.301 | 1.797 | 0 |  | 20 | 1.0252 | 39.2016 | 110 | 20 | 1.05 | 0.95
1299 | 1 | 20.399 | 9.09 | 0 |  | 20 | 1.0149 | 41.2976 | 110 | 20 | 1.05 | 0.95
1300 | 1 | 40.481 | 11.838 | 0 |  | 20 | 1.0369 | 40.3422 | 230 | 20 | 1.05 | 0.95
1301 | 1 | 0 | 0 | 0 |  | 20 | 1.0434 | 39.9958 | 230 | 20 | 1.05 | 0.95
1302 | 1 | 34.456 | 13 | 0 |  | 20 | 1.0488 | 41.6486 | 230 | 20 | 1.05 | 0.95
1303 | 1 | 19.025 | 2.114 | 0 |  | 20 | 1.0339 | 41.6531 | 230 | 20 | 1.05 | 0.95
1304 | 1 | 29.489 | -7.293 | 0 |  | 20 | 1.0344 | 46.7489 | 110 | 20 | 1.05 | 0.95
1305 | 1 | 66.904 | 24.098 | 0 |  | 20 | 1.024 | 45.846 | 110 | 20 | 1.05 | 0.95
1306 | 1 | 28.009 | 18.496 | 0 |  | 20 | 1.0329 | 46.819 | 110 | 20 | 1.05 | 0.95
1307 | 1 | 0 | 0 | 0 |  | 20 | 1.0413 | 50.2027 | 230 | 20 | 1.05 | 0.95
1308 | 1 | 35.936 | 8.033 | 0 |  | 20 | 1.0283 | 46.2218 | 110 | 20 | 1.05 | 0.95
1309 | 1 | 39.212 | -2.642 | 0 |  | 20 | 1.0254 | 46.2105 | 110 | 20 | 1.05 | 0.95
1310 | 1 | 97.344 | 29.806 | 0 |  | 20 | 1.0009 | 44.3598 | 110 | 20 | 1.05 | 0.95
1311 | 1 | 4.545 | 0.846 | 0 |  | 20 | 1.0218 | 46.5415 | 110 | 20 | 1.05 | 0.95
1312 | 1 | 59.3 | 17.3 | 0 |  | 20 | 1.05 | 52.2275 | 110 | 20 | 1.05 | 0.95
1313 | 1 | 2.325 | -0.951 | 0 |  | 20 | 1.05 | 53.2491 | 110 | 20 | 1.05 | 0.95
1314 | 1 | 0 | 0 | 0 |  | 20 | 1.056 | 54.0606 | 110 | 20 | 1.05 | 0.95
1315 | 1 | 0 | 0 | 0 |  | 20 | 1.05 | 52.3377 | 110 | 20 | 1.05 | 0.95
1316 | 1 | 6.236 | 1.057 | 0 |  | 20 | 1.0489 | 52.6061 | 110 | 20 | 1.05 | 0.95
1317 | 1 | 147.182 | 58.706 | 0 |  | 20 | 1.0123 | 46.2816 | 110 | 20 | 1.05 | 0.95
1318 | 1 | 107.385 | 32.765 | 0 |  | 20 | 1.0178 | 45.5444 | 110 | 20 | 1.05 | 0.95
1319 | 1 | 38.367 | 25.789 | 0 |  | 20 | 1.0056 | 45.1844 | 110 | 20 | 1.05 | 0.95
1320 | 1 | 99.45 | 0 | 0 |  | 20 | 1.0189 | 45.044 | 110 | 20 | 1.05 | 0.95
1321 | 1 | 15.604 | 0 | 0 |  | 20 | 1.05 | 53.2127 | 121 | 20 | 1.05 | 0.95
1322 | 1 | 0 | 0 | 0 |  | 20 | 1.05 | 53.2199 | 121 | 20 | 1.05 | 0.95
1323 | 1 | 74.17 | 15.446 | 0 |  | 20 | 0.99242 | 45.2752 | 121 | 20 | 1.05 | 0.95
1324 | 1 | 32.765 | 8.033 | 0 |  | 20 | 1.0072 | 36.8373 | 230 | 20 | 1.05 | 0.95
1325 | 1 | 0 | 0 | 0 |  | 20 | 1.0413 | 48.0784 | 230 | 20 | 1.05 | 0.95
1326 | 1 | 48.408 | 27.48 | 0 |  | 20 | 1.0417 | 49.236 | 230 | 20 | 1.05 | 0.95
1327 | 1 | 97.206 | 54.794 | 0 |  | 20 | 1.0387 | 48.9967 | 230 | 20 | 1.05 | 0.95
1328 | 1 | 4.439 | 0.634 | 0 |  | 20 | 1.04 | 63.4825 | 230 | 20 | 1.05 | 0.95
1329 | 1 | 0 | 0 | 0 |  | 20 | 1.0428 | 42.0432 | 230 | 20 | 1.05 | 0.95
1330 | 1 | 0 | 0 | 0 |  | 20 | 1.018 | 45.2824 | 110 | 20 | 1.05 | 0.95
1331 | 1 | 0 | 0 | 0 |  | 20 | 1.061 | 48.2743 | 500 | 20 | 1.05 | 0.95
1332 | 1 | 0 | 0 | 0 |  | 20 | 1.0512 | 52.4643 | 230 | 20 | 1.05 | 0.95
1333 | 1 | 18.074 | 2.959 | 0 |  | 20 | 1.0488 | 47.3993 | 230 | 20 | 1.05 | 0.95
1334 | 1 | 24.521 | 4.651 | 0 |  | 20 | 1.0213 | 38.9923 | 230 | 20 | 1.05 | 0.95
1335 | 1 | 18.602 | 8.561 | 0 |  | 20 | 1.0425 | 45.4567 | 230 | 20 | 1.05 | 0.95
1336 | 1 | 10 | 1.6 | 0 |  | 20 | 1.0498 | 41.6058 | 230 | 20 | 1.05 | 0.95
1337 | 1 | 0 | 0 | 0 |  | 20 | 1.0473 | 41.8665 | 230 | 20 | 1.05 | 0.95
1338 | 1 | 20.822 | -10.992 | 0 |  | 20 | 1.0629 | 49.2388 | 230 | 20 | 1.05 | 0.95
1339 | 1 | 44.426 | 0.69 | 0 |  | 20 | 0.99767 | 44.2947 | 110 | 20 | 1.05 | 0.95
1340 | 1 | 1.268 | 0.211 | 0 |  | 20 | 0.99937 | 38.4056 | 230 | 20 | 1.05 | 0.95
1341 | 1 | 17.968 | 3.171 | 0 |  | 20 | 1.0288 | 46.4826 | 110 | 20 | 1.05 | 0.95
1342 | 1 | 0 | 0 | 0 |  | 20 | 1.0533 | 52.4643 | 230 | 20 | 1.05 | 0.95
1343 | 1 | 0 | 0 | 0 |  | 20 | 1.0309 | 46.3657 | 110 | 20 | 1.05 | 0.95
1344 | 1 | 0 | 0 | 0 |  | 20 | 1.0309 | 46.3655 | 110 | 20 | 1.05 | 0.95
1345 | 2 | 0 | 0 | 0 |  | 20 | 0.9349 | 46.5415 | 13.8 | 20 | 1.05 | 0.95
1346 | 2 | 0 | 0 | 0 |  | 20 | 0.96849 | 69.4143 | 4 | 20 | 1.05 | 0.95
1347 | 2 | 0 | 0 | 0 |  | 20 | 1.0236 | 68.0086 | 13.8 | 20 | 1.05 | 0.95
1348 | 2 | 0 | 0 | 0 |  | 20 | 0.96994 | 73.7784 | 13.8 | 20 | 1.05 | 0.95
1349 | 2 | 1.057 | 0.211 | 0 |  | 20 | 1.0104 | 55.0247 | 13.8 | 20 | 1.05 | 0.95
1350 | 2 | 0.951 | 0.211 | 0 |  | 20 | 1.0102 | 55.5061 | 13.8 | 20 | 1.05 | 0.95
1351 | 2 | 0 | 0 | 0 |  | 20 | 1.0109 | 38.456 | 13.8 | 20 | 1.05 | 0.95
1352 | 2 | 0 | 0 | 0 |  | 20 | 0.96118 | 38.5005 | 13.8 | 20 | 1.05 | 0.95
1353 | 2 | 0 | 0 | 0 |  | 20 | 1.0137 | 56.6206 | 13.8 | 20 | 1.05 | 0.95
1354 | 2 | 0 | 0 | 0 |  | 20 | 0.94612 | 60.2439 | 11 | 20 | 1.05 | 0.95
1355 | 2 | 0 | 0 | 0 |  | 20 | 0.97731 | 57.4222 | 6.9 | 20 | 1.05 | 0.95
1356 | 2 | 0 | 0 | 0 |  | 20 | 0.98837 | 55.0624 | 11 | 20 | 1.05 | 0.95
1357 | 2 | 36.962 | 0 | 0 |  | 20 | 0.95232 | 56.4352 | 6.9 | 20 | 1.05 | 0.95
1358 | 2 | 0 | 0 | 0 |  | 20 | 0.9428 | 59.0875 | 6.9 | 20 | 1.05 | 0.95
1359 | 1 | 14.057 | -0.846 | 0 |  | 20 | 1.0443 | 42.8733 | 230 | 20 | 1.05 | 0.95
1360 | 1 | 9.83 | 0.317 | 0 |  | 20 | 1.0423 | 55.6623 | 230 | 20 | 1.05 | 0.95
1361 | 1 | 158.4 | 10.5 | 0 |  | 20 | 0.99751 | 59.2701 | 138 | 20 | 1.05 | 0.95
1362 | 1 | 15.009 | -2.642 | 0 |  | 20 | 1.0471 | 40.29 | 230 | 20 | 1.05 | 0.95
1363 | 1 | 11.838 | 3.699 | 0 |  | 20 | 1.0492 | 52.2266 | 110 | 20 | 1.05 | 0.95
1364 | 1 | 2.642 | 0.634 | 0 |  | 20 | 1.0288 | 49.0648 | 110 | 20 | 1.05 | 0.95
1365 | 1 | 4.651 | 0.846 | 0 |  | 20 | 1.0198 | 45.9807 | 110 | 20 | 1.05 | 0.95
1366 | 1 | 55.2 | 4.8 | 0 |  | 20 | 1.0201 | 46.0398 | 110 | 20 | 1.05 | 0.95
1367 | 1 | 3.171 | 0.423 | 0 |  | 20 | 1.0318 | 49.323 | 110 | 20 | 1.05 | 0.95
1368 | 1 | 7.927 | 1.48 | 0 |  | 20 | 1.0265 | 45.0244 | 110 | 20 | 1.05 | 0.95
1369 | 1 | 4.016 | 0.846 | 0 |  | 20 | 1.0261 | 45.0474 | 110 | 20 | 1.05 | 0.95
1370 | 1 | 4.968 | 1.057 | 0 |  | 20 | 1.0257 | 44.1503 | 110 | 20 | 1.05 | 0.95
1371 | 1 | 0 | 0 | 0 |  | 20 | 1.0287 | 39.2182 | 110 | 20 | 1.05 | 0.95
1372 | 1 | 5.285 | 0.951 | 0 |  | 20 | 1.0268 | 38.2622 | 110 | 20 | 1.05 | 0.95
1373 | 1 | 48.936 | 18.074 | 0 |  | 20 | 1.0291 | 38.4392 | 110 | 20 | 1.05 | 0.95
1374 | 1 | 8.561 | 1.585 | 0 |  | 20 | 1.0164 | 38.7736 | 110 | 20 | 1.05 | 0.95
1375 | 1 | 3.065 | 0.634 | 0 |  | 20 | 1.015 | 39.5506 | 110 | 20 | 1.05 | 0.95
1376 | 1 | 3.805 | 0.846 | 0 |  | 20 | 1.0185 | 40.1562 | 110 | 20 | 1.05 | 0.95
1377 | 1 | 10.358 | 4.333 | 0 |  | 20 | 1.0324 | 46.6537 | 110 | 20 | 1.05 | 0.95
1378 | 1 | 4.333 | 3.277 | 0 |  | 20 | 1.0164 | 45.5688 | 110 | 20 | 1.05 | 0.95
1379 | 1 | 4.968 | 2.22 | 0 |  | 20 | 1.0128 | 45.3823 | 110 | 20 | 1.05 | 0.95
1380 | 1 | 9.407 | 4.122 | 0 |  | 20 | 1.0178 | 45.2295 | 110 | 20 | 1.05 | 0.95
1381 | 1 | 0 | 0 | 0 |  | 20 | 0.99081 | 38.1532 | 230 | 20 | 1.05 | 0.95
1382 | 1 | 0 | 0 | 0 |  | 20 | 0.97384 | 37.8005 | 110 | 20 | 1.05 | 0.95
1383 | 1 | 19.131 | 9.724 | 0 |  | 20 | 1.0249 | 38.1116 | 110 | 20 | 1.05 | 0.95
1384 | 1 | 5.496 | 0.951 | 0 |  | 20 | 1.0272 | 38.2625 | 110 | 20 | 1.05 | 0.95
1385 | 1 | 10.992 | 4.651 | 0 |  | 20 | 0.97225 | 37.7605 | 110 | 20 | 1.05 | 0.95
1386 | 1 | 5.602 | 0.846 | 0 |  | 20 | 1.0184 | 53.3012 | 110 | 20 | 1.05 | 0.95
1387 | 1 | 3.911 | -2.748 | 0 |  | 20 | 1.0497 | 52.2888 | 110 | 20 | 1.05 | 0.95
1388 | 1 | 14.163 | 7.821 | 0 |  | 20 | 1.0137 | 56.838 | 110 | 20 | 1.05 | 0.95
1389 | 1 | 80 | 21.7 | 0 |  | 20 | 0.96945 | 37.5808 | 110 | 20 | 1.05 | 0.95
1390 | 1 | 0 | 0 | 0 |  | 20 | 0.97179 | 37.7628 | 110 | 20 | 1.05 | 0.95
1391 | 1 | 0 | 0 | 0 |  | 20 | 0.97179 | 37.7628 | 110 | 20 | 1.05 | 0.95
1392 | 1 | 0 | 0 | 0 |  | 20 | 0.98514 | 39.4795 | 110 | 20 | 1.05 | 0.95
1393 | 1 | 0 | 0 | 0 |  | 20 | 0.98513 | 39.4785 | 110 | 20 | 1.05 | 0.95
1394 | 1 | 37.219 | 10.357 | 0 |  | 20 | 1.0041 | 45.1269 | 110 | 20 | 1.05 | 0.95
1395 | 1 | 20 | 13.1 | 0 |  | 20 | 1.0094 | 39.1487 | 230 | 20 | 1.05 | 0.95
1396 | 1 | 5.3 | 2.4 | 0 |  | 20 | 1.0053 | 38.7094 | 230 | 20 | 1.05 | 0.95
1397 | 1 | 101.549 | 26.305 | 0 |  | 20 | 1.0238 | 48.4509 | 110 | 20 | 1.05 | 0.95
1398 | 1 | 0 | 0 | 0 |  | 14 | 1.0567 | 11.0416 | 115 | 24 | 1.05 | 0.95
1399 | 1 | 0 | 0 | 0 |  | 14 | 1.0531 | 10.7603 | 115 | 24 | 1.05 | 0.95
1400 | 1 | 5 | 1 | 0 |  | 14 | 1.0403 | 9.8825 | 115 | 24 | 1.05 | 0.95
1401 | 1 | 0 | 0 | 0 |  | 14 | 1.0399 | 9.8576 | 115 | 24 | 1.05 | 0.95
1402 | 1 | 0 | 0 | 0 |  | 14 | 1.0453 | 10.2033 | 115 | 24 | 1.05 | 0.95
1403 | 1 | 0 | 0 | 0 |  | 14 | 1.0371 | 9.7026 | 115 | 24 | 1.05 | 0.95
1404 | 1 | 11.6 | 2.3 | 0 |  | 23 | 1.0203 | -0.583 | 1 | 24 | 1.05 | 0.95
1405 | 1 | 0.348 | 0 | 0 |  | 23 | 1.0308 | -2.8929 | 1 | 23 | 1.05 | 0.95
1406 | 1 | 0.966 | 0 | 0 |  | 23 | 0.98209 | -6.0668 | 1 | 23 | 1.05 | 0.95
1407 | 1 | 0 | 0 | 0 |  | 23 | 1.029 | -3.8387 | 1 | 23 | 1.05 | 0.95
1408 | 1 | 0 | 0 | 0 |  | 23 | 1.0158 | -0.0648 | 1 | 23 | 1.05 | 0.95
1409 | 1 | 0.32 | 0 | 0 |  | 23 | 0.99291 | 2.5645 | 1 | 23 | 1.05 | 0.95
1410 | 1 | 1 | 0 | 0 |  | 23 | 1.0242 | -4.2894 | 1 | 23 | 1.05 | 0.95
1411 | 1 | 0 | 0 | 0 |  | 23 | 0.99403 | -5.2653 | 1 | 23 | 1.05 | 0.95
1412 | 1 | 0 | 0 | 0 |  | 23 | 0.98627 | -0.925 | 1 | 23 | 1.05 | 0.95
1413 | 1 | 0 | 0 | 0 |  | 23 | 0.99306 | -2.7797 | 1 | 23 | 1.05 | 0.95
1414 | 1 | 3 | 0 | 0 |  | 23 | 0.99821 | -0.2746 | 1 | 23 | 1.05 | 0.95
1415 | 1 | 0 | 0 | 0 |  | 23 | 1.0498 | 40.2621 | 230 | 12 | 1.05 | 0.95
1416 | 1 | 0 | 0 | 0 |  | 6 | 0.95697 | -3.3143 | 1 | 6 | 1.05 | 0.95
1417 | 1 | 3.94 | 0.056 | 0 |  | 23 | 0.97646 | -6.4902 | 115 | 23 | 1.05 | 0.95
1418 | 1 | 7.2 | 0.3 | 0 |  | 30 | 0.99406 | -8.7096 | 1 | 30 | 1.05 | 0.95
1419 | 1 | 14.2 | 0.6 | 0 |  | 30 | 0.99406 | -8.7096 | 1 | 30 | 1.05 | 0.95
1420 | 1 | 4 | 3 | 0 |  | 30 | 0.98845 | -10.1576 | 1 | 30 | 1.05 | 0.95
1421 | 1 | 20 | 4 | 0 |  | 30 | 0.99471 | -8.3763 | 1 | 30 | 1.05 | 0.95
1422 | 1 | 18 | 4 | 0 |  | 30 | 1.0322 | 0.4616 | 1 | 30 | 1.05 | 0.95
1423 | 1 | 12.56 | 4.158 | 0 |  | 6 | 0.96198 | 7.5406 | 1 | 15 | 1.05 | 0.95
1424 | 1 | 0 | 0 | 0 |  | 23 | 1.0216 | -0.3721 | 1 | 24 | 1.05 | 0.95
1425 | 1 | 11.6 | 2.3 | 0 |  | 23 | 1.021 | -0.4657 | 115 | 23 | 1.05 | 0.95
1426 | 1 | 3.78 | 0.399 | 0 |  | 23 | 1.0212 | -0.4373 | 115 | 23 | 1.05 | 0.95
1427 | 2 | 0 | 0 | 0 |  | 23 | 1 | 3.1188 | 115 | 23 | 1.05 | 0.95
1428 | 1 | 0 | 0 | 0 |  | 23 | 1.0011 | 2.5532 | 115 | 23 | 1.05 | 0.95
1429 | 1 | 2.5 | 0.17 | 0 |  | 23 | 1.0095 | 6.345 | 115 | 325 | 1.05 | 0.95
1430 | 1 | 6.9 | 3.3 | 0 |  | 23 | 1.0032 | -1.1785 | 115 | 19 | 1.05 | 0.95
1431 | 1 | 0 | 0 | 0 |  | 23 | 1.0236 | 4.5782 | 115 | 23 | 1.05 | 0.95
1432 | 1 | 4.94 | 0.512 | 0 |  | 23 | 1.0106 | 11.7936 | 230 | 23 | 1.05 | 0.95
1433 | 1 | 52.4 | 3.7 | 0 |  | 6 | 1.016 | 28.3665 | 115 | 6 | 1.05 | 0.95
1434 | 1 | 4.4 | 1.5 | 0 |  | 6 | 1.0154 | 28.3757 | 115 | 6 | 1.05 | 0.95
1435 | 1 | 10 | 5.69 | 0 |  | 6 | 1.0148 | 28.3953 | 115 | 6 | 1.05 | 0.95
1436 | 1 | 0 | 0 | 0 |  | 23 | 1.0045 | 2.3388 | 115 | 23 | 1.05 | 0.95
1437 | 1 | 0.975 | 0 | 0 |  | 23 | 1.0316 | -0.8249 | 115 | 23 | 1.05 | 0.95
1438 | 1 | 0 | 0 | 0 |  | 3 | 1.0233 | -0.2053 | 161 | 3 | 1.05 | 0.95
1439 | 1 | 0 | 0 | 0 |  | 14 | 1.002 | 6.5358 | 1 | 24 | 1.05 | 0.95
1440 | 1 | 1 | 0.2 | 0 |  | 14 | 1.0291 | 7.8358 | 1 | 14 | 1.05 | 0.95
1441 | 1 | 0 | 0 | 0 |  | 14 | 1.0409 | 9.9209 | 1 | 24 | 1.05 | 0.95
1442 | 1 | 0 | 0 | 0 |  | 14 | 1.0552 | 10.9207 | 115 | 24 | 1.05 | 0.95
1443 | 1 | 1.888 | 0.567 | 0 |  | 2 | 1.0702 | 4.809 | 115 | 2 | 1.05 | 0.95
1444 | 1 | 5.004 | -0.283 | 0 |  | 2 | 1.0423 | 3.7299 | 69 | 2 | 1.05 | 0.95
1445 | 1 | 6.704 | 2.833 | 0 |  | 2 | 1.0388 | 2.1763 | 34.5 | 2 | 1.05 | 0.95
1446 | 1 | 0 | 0 | 0 |  | 2 | 1.0558 | -5.3572 | 115 | 2 | 1.05 | 0.95
1447 | 1 | 15.296 | 6.515 | 0 |  | 2 | 1.038 | -8.7227 | 34.5 | 2 | 1.05 | 0.95
1448 | 1 | 1.983 | 0.567 | 0 |  | 2 | 1.0397 | 4.7093 | 115 | 2 | 1.05 | 0.95
1449 | 1 | 25.589 | 10.009 | 0 |  | 2 | 1.0348 | 1.0096 | 34.5 | 2 | 1.05 | 0.95
1450 | 1 | 2.644 | 0.85 | 0 |  | 2 | 1.0615 | 3.7638 | 115 | 2 | 1.05 | 0.95
1451 | 1 | 0 | 0 | 0 |  | 2 | 1.0379 | 2.5309 | 115 | 2 | 1.05 | 0.95
1452 | 1 | 29.46 | 9.253 | 0 |  | 2 | 0.9797 | 0.011 | 34.5 | 2 | 1.05 | 0.95
1453 | 1 | 0 | 0 | 0 |  | 2 | 1.0632 | 8.2857 | 1 | 2 | 1.05 | 0.95
1454 | 1 | 0 | 0 | 0 |  | 2 | 1.0379 | 9.7307 | 345 | 2 | 1.05 | 0.95
1455 | 1 | 0 | 0 | 0 |  | 2 | 1.0491 | 7.9479 | 115 | 2 | 1.05 | 0.95
1456 | 1 | 0 | 0 | 0 |  | 2 | 1.0632 | 8.2857 | 13.8 | 2 | 1.05 | 0.95
1457 | 1 | 5.571 | 1.888 | 0 |  | 2 | 1.0094 | 18.3743 | 115 | 2 | 1.05 | 0.95
1458 | 1 | 0 | 0 | 0 |  | 2 | 1.0515 | -3.1766 | 115 | 2 | 1.05 | 0.95
1459 | 1 | 8.215 | 1.7 | 0 |  | 2 | 1.0373 | -4.984 | 34.5 | 2 | 1.05 | 0.95
1460 | 1 | 3.588 | -0.283 | 0 |  | 2 | 1.0409 | -2.3487 | 115 | 2 | 1.05 | 0.95
1461 | 1 | 12.936 | 2.455 | 0 |  | 2 | 1.0411 | -3.6235 | 69 | 2 | 1.05 | 0.95
1462 | 1 | 0 | 0 | 0 |  | 2 | 1.0237 | -0.1859 | 115 | 2 | 1.05 | 0.95
1463 | 1 | 14.636 | 0.661 | 0 |  | 2 | 1.0412 | -3.605 | 34.5 | 2 | 1.05 | 0.95
1464 | 1 | 0 | 0 | 0 |  | 2 | 1.0225 | 0.3201 | 115 | 2 | 1.05 | 0.95
1465 | 1 | 51.649 | 14.73 | 0 |  | 2 | 1.0148 | -3.1463 | 34.5 | 2 | 1.05 | 0.95
1466 | 1 | 3.777 | 1.227 | 0 |  | 2 | 1.0367 | -3.3041 | 115 | 2 | 1.05 | 0.95
1467 | 1 | 13.88 | 4.91 | 0 |  | 2 | 1.0301 | -7.3871 | 34.5 | 2 | 1.05 | 0.95
1468 | 1 | 0 | 0 | 0 |  | 2 | 1.0373 | 0.0912 | 115 | 2 | 1.05 | 0.95
1469 | 1 | 16.713 | 1.605 | 0 |  | 2 | 1.0319 | -1.7404 | 69 | 2 | 1.05 | 0.95
1470 | 1 | 1.888 | 0.378 | 0 |  | 2 | 1.0265 | 11.9912 | 115 | 2 | 1.05 | 0.95
1471 | 1 | 19.734 | 4.438 | 0 |  | 2 | 1.0185 | 10.5875 | 69 | 2 | 1.05 | 0.95
1472 | 1 | 0 | 0 | 0 |  | 2 | 1.0313 | 1 | 115 | 2 | 1.05 | 0.95
1473 | 1 | 8.876 | 1.794 | 0 |  | 2 | 1.0252 | -0.1859 | 69 | 2 | 1.05 | 0.95
1474 | 1 | 0 | 0 | 0 |  | 2 | 1.0121 | 17.8289 | 115 | 2 | 1.05 | 0.95
1475 | 1 | 2.549 | 0.472 | 0 |  | 2 | 1.0264 | 16.6884 | 34.5 | 2 | 1.05 | 0.95
1476 | 1 | 8.498 | 0.472 | 0 |  | 2 | 1.0486 | 0.4395 | 115 | 2 | 1.05 | 0.95
1477 | 1 | 27.005 | 1.605 | 0 |  | 2 | 1.0428 | -2.4582 | 69 | 2 | 1.05 | 0.95
1478 | 1 | 0 | 0 | 0 |  | 2 | 1.0172 | 18.5444 | 115 | 2 | 1.05 | 0.95
1479 | 1 | 7.554 | 1.794 | 0 |  | 2 | 1.0413 | 16.4192 | 34.5 | 2 | 1.05 | 0.95
1480 | 1 | 0 | 0 | 0 |  | 2 | 1.0271 | 13.4648 | 230 | 2 | 1.05 | 0.95
1481 | 1 | 1.888 | 0.283 | 0 |  | 2 | 1.0701 | 6.0217 | 115 | 2 | 1.05 | 0.95
1482 | 1 | 0 | 0 | 0 |  | 2 | 1.0435 | 3.6192 | 115 | 2 | 1.05 | 0.95
1483 | 1 | 17.657 | 4.155 | 0 |  | 2 | 1.0394 | 0.7113 | 69 | 2 | 1.05 | 0.95
1484 | 1 | 0 | 0 | 0 |  | 2 | 1.0459 | 9.9424 | 115 | 2 | 1.05 | 0.95
1485 | 1 | 8.309 | 0.85 | 0 |  | 2 | 1.0419 | 8.7081 | 69 | 2 | 1.05 | 0.95
1486 | 1 | 0 | 0 | 0 |  | 2 | 1.0275 | 13.5402 | 230 | 2 | 1.05 | 0.95
1487 | 1 | 0 | 0 | 0 |  | 2 | 1.0492 | 7.5529 | 115 | 2 | 1.05 | 0.95
1488 | 2 | 0 | 0 | 0 |  | 2 | 1.0492 | 7.5529 | 13.2 | 2 | 1.05 | 0.95
1489 | 1 | 0 | 0 | 0 |  | 2 | 1.0409 | 1.3208 | 115 | 2 | 1.05 | 0.95
1490 | 1 | 12.275 | 4.438 | 0 |  | 2 | 1.0372 | -1.4013 | 34.5 | 2 | 1.05 | 0.95
1491 | 1 | 0 | 0 | 0 |  | 2 | 1.0291 | 0.8152 | 115 | 2 | 1.05 | 0.95
1492 | 1 | 30.876 | 12.369 | 0 |  | 2 | 1.0406 | -2.0944 | 34.5 | 2 | 1.05 | 0.95
1493 | 1 | 8.97 | 2.927 | 0 |  | 2 | 1.0445 | 19.4686 | 115 | 2 | 1.05 | 0.95
1494 | 1 | 8.026 | 1.416 | 0 |  | 2 | 1.0432 | 17.6144 | 34.5 | 2 | 1.05 | 0.95
1495 | 1 | 3.399 | 1.039 | 0 |  | 2 | 1.052 | -0.9735 | 115 | 2 | 1.05 | 0.95
1496 | 1 | 0 | 0 | 0 |  | 2 | 1.0444 | -3.696 | 115 | 2 | 1.05 | 0.95
1497 | 1 | 54.954 | 31.726 | 0 |  | 2 | 1.0321 | -7.3303 | 34.5 | 2 | 1.05 | 0.95
1498 | 1 | 0 | 0 | 0 |  | 2 | 0.9795 | 2.3264 | 230 | 2 | 1.05 | 0.95
1499 | 1 | 44.19 | 15.202 | 0 |  | 2 | 0.99842 | -6.6022 | 34.5 | 2 | 1.05 | 0.95
1500 | 1 | 0 | 0 | 0 |  | 2 | 0.98215 | -3.0456 | 13.2 | 2 | 1.05 | 0.95
1501 | 2 | 0 | 0 | 0 |  | 2 | 1.0054 | -0.2996 | 13.8 | 2 | 1.05 | 0.95
1502 | 2 | 0 | 0 | 0 |  | 2 | 1.0054 | -0.2996 | 13.8 | 2 | 1.05 | 0.95
1503 | 2 | 0 | 0 | 0 |  | 2 | 1.0054 | -0.2996 | 13.8 | 2 | 1.05 | 0.95
1504 | 1 | 0 | 0 | 0 |  | 2 | 0.98215 | -3.0456 | 230 | 2 | 1.05 | 0.95
1505 | 1 | 0 | 0 | 0 |  | 2 | 0.97823 | 2.1502 | 230 | 2 | 1.05 | 0.95
1506 | 1 | 0 | 0 | 0 |  | 2 | 1.0489 | -3.4743 | 115 | 2 | 1.05 | 0.95
1507 | 1 | 43.718 | 16.052 | 0 |  | 2 | 1.0376 | -7.1657 | 34.5 | 2 | 1.05 | 0.95
1508 | 1 | 0 | 0 | 0 |  | 2 | 1.0365 | 7.0844 | 345 | 2 | 1.05 | 0.95
1509 | 1 | 0 | 0 | 0 |  | 2 | 1.0598 | 6.5854 | 161 | 2 | 1.05 | 0.95
1510 | 2 | 21.528 | 9.159 | 0 |  | 2 | 1 | 12.8887 | 22 | 2 | 1.05 | 0.95
1511 | 1 | 0 | 0 | 0 |  | 2 | 1.0341 | 8.132 | 115 | 2 | 1.05 | 0.95
1512 | 1 | 28.705 | 10.481 | 0 |  | 2 | 1.0431 | 5.3633 | 34.5 | 2 | 1.05 | 0.95
1513 | 1 | 1.7 | 0.567 | 0 |  | 2 | 1.0441 | 20.6966 | 115 | 2 | 1.05 | 0.95
1514 | 1 | 1.794 | 0.85 | 0 |  | 2 | 1.0338 | 19.7738 | 34.5 | 2 | 1.05 | 0.95
1515 | 1 | 0 | 0 | 0 |  | 2 | 1.0391 | -1.7952 | 115 | 2 | 1.05 | 0.95
1516 | 1 | 27.383 | 8.215 | 0 |  | 2 | 1.0412 | -3.8953 | 69 | 2 | 1.05 | 0.95
1517 | 1 | 0 | 0 | 0 |  | 2 | 1.0383 | -3.0488 | 115 | 2 | 1.05 | 0.95
1518 | 1 | 13.219 | 3.777 | 0 |  | 2 | 1.0364 | -6.0427 | 34.5 | 2 | 1.05 | 0.95
1519 | 1 | 0 | 0 | 0 |  | 2 | 1.0237 | 1.8552 | 115 | 2 | 1.05 | 0.95
1520 | 1 | 23 | 15 | 0 |  | 2 | 1.0148 | -0.1166 | 34.5 | 2 | 1.05 | 0.95
1521 | 1 | 0 | 0 | 0 |  | 2 | 1.0199 | -2.8538 | 115 | 2 | 1.05 | 0.95
1522 | 1 | 5.193 | 1.322 | 0 |  | 2 | 1.0427 | -4.3927 | 34.5 | 2 | 1.05 | 0.95
1523 | 1 | 0 | 0 | 0 |  | 2 | 1.0365 | -4.108 | 115 | 2 | 1.05 | 0.95
1524 | 1 | 12.181 | 3.21 | 0 |  | 2 | 1.0389 | -6.8365 | 34.5 | 2 | 1.05 | 0.95
1525 | 1 | 0 | 0 | 0 |  | 2 | 1.0347 | 5.0315 | 115 | 2 | 1.05 | 0.95
1526 | 1 | 11.236 | 4.91 | 0 |  | 2 | 1.0418 | 2.5185 | 34.5 | 2 | 1.05 | 0.95
1527 | 1 | 0 | 0 | 0 |  | 2 | 1.0448 | 6.7941 | 115 | 2 | 1.05 | 0.95
1528 | 1 | 11.803 | 3.871 | 0 |  | 2 | 1.039 | 4.9016 | 34.5 | 2 | 1.05 | 0.95
1529 | 1 | 0 | 0 | 0 |  | 2 | 1.0503 | -2.3035 | 115 | 2 | 1.05 | 0.95
1530 | 1 | 23.606 | 6.515 | 0 |  | 2 | 1.0422 | -3.9218 | 69 | 2 | 1.05 | 0.95
1531 | 1 | 3.399 | 0.944 | 0 |  | 2 | 1.0604 | 3.7029 | 115 | 2 | 1.05 | 0.95
1532 | 1 | 20 | 2 | 0 |  | 2 | 0.99365 | 11.1799 | 115 | 2 | 1.05 | 0.95
1533 | 1 | 25.872 | 4.343 | 0 |  | 2 | 0.99036 | 6.7341 | 69 | 2 | 1.05 | 0.95
1534 | 1 | 0 | 0 | 0 |  | 2 | 1.0303 | 0.3518 | 115 | 2 | 1.05 | 0.95
1535 | 1 | 7.86 | 10 | 0 |  | 2 | 1.0218 | -0.5072 | 34.5 | 2 | 1.05 | 0.95
1536 | 1 | 0 | 0 | 0 |  | 2 | 1.0248 | 2.1334 | 115 | 2 | 1.05 | 0.95
1537 | 1 | 6.704 | 1.322 | 0 |  | 2 | 1.043 | 0.6186 | 34.5 | 2 | 1.05 | 0.95
1538 | 1 | 39.091 | 3.494 | 0 |  | 2 | 1.0242 | -6.0808 | 115 | 2 | 1.05 | 0.95
1539 | 1 | 0 | 0 | 0 |  | 2 | 1.0306 | 2.1485 | 115 | 2 | 1.05 | 0.95
1540 | 1 | 3.682 | -0.189 | 0 |  | 2 | 1.0424 | 0.6394 | 34.5 | 2 | 1.05 | 0.95
1541 | 1 | 0 | 0 | 0 |  | 2 | 1.0496 | -5.9971 | 115 | 2 | 1.05 | 0.95
1542 | 1 | 13.88 | 2.833 | 0 |  | 2 | 1.0369 | -9.488 | 34.5 | 2 | 1.05 | 0.95
1543 | 1 | 0 | 0 | 0 |  | 2 | 1.0288 | 22.814 | 1 | 2 | 1.05 | 0.95
1544 | 1 | 0 | 0 | 0 |  | 2 | 1.0235 | 21.2524 | 345 | 2 | 1.05 | 0.95
1545 | 1 | 0 | 0 | 0 |  | 2 | 1.0338 | 22.4585 | 230 | 2 | 1.05 | 0.95
1546 | 1 | 0 | 0 | 0 |  | 2 | 1.0288 | 22.814 | 13.8 | 2 | 1.05 | 0.95
1547 | 2 | 38.713 | 12.275 | 0 |  | 2 | 1 | 25.9127 | 22.4 | 2 | 1.05 | 0.95
1548 | 2 | 30.215 | 12.275 | 0 |  | 2 | 1 | 25.5531 | 23.4 | 2 | 1.05 | 0.95
1549 | 1 | 0 | 0 | 0 |  | 2 | 1.0524 | 7.976 | 34.5 | 2 | 1.05 | 0.95
1550 | 1 | 0 | 0 | 0 |  | 2 | 1.038 | 2.7122 | 115 | 2 | 1.05 | 0.95
1551 | 1 | 21.623 | 6.515 | 0 |  | 2 | 1.0313 | -1.1369 | 34.5 | 2 | 1.05 | 0.95
1552 | 1 | 0 | 0 | 0 |  | 2 | 1.045 | -4.8012 | 115 | 2 | 1.05 | 0.95
1553 | 1 | 16.335 | 6.232 | 0 |  | 2 | 1.0388 | -8.5227 | 34.5 | 2 | 1.05 | 0.95
1554 | 1 | 5.288 | 1.7 | 0 |  | 2 | 1.0395 | 16.3729 | 115 | 2 | 1.05 | 0.95
1555 | 1 | 3.588 | 0.567 | 0 |  | 2 | 1.0445 | 15.5248 | 34.5 | 2 | 1.05 | 0.95
1556 | 1 | 1.794 | 0.472 | 0 |  | 2 | 1.0467 | 9.3271 | 115 | 2 | 1.05 | 0.95
1557 | 1 | 0 | 0 | 0 |  | 2 | 1.0384 | 9.4207 | 115 | 2 | 1.05 | 0.95
1558 | 1 | 15.013 | 5.477 | 0 |  | 2 | 1.0415 | 5.5952 | 34.5 | 2 | 1.05 | 0.95
1559 | 1 | 0 | 0 | 0 |  | 2 | 1.0218 | 7.0545 | 230 | 2 | 1.05 | 0.95
1560 | 1 | 0 | 0 | 0 |  | 2 | 1.0453 | 4.7599 | 115 | 2 | 1.05 | 0.95
1561 | 1 | 8.876 | 1.888 | 0 |  | 2 | 1.0359 | 3.0635 | 34.5 | 2 | 1.05 | 0.95
1562 | 1 | 0 | 0 | 0 |  | 2 | 1.0524 | 7.976 | 1 | 2 | 1.05 | 0.95
1563 | 1 | 0 | 0 | 0 |  | 2 | 1.0476 | 7.4745 | 1 | 2 | 1.05 | 0.95
1564 | 1 | 2.833 | 0 | 0 |  | 2 | 1.0411 | 3.7608 | 115 | 2 | 1.05 | 0.95
1565 | 1 | 12.369 | 3.022 | 0 |  | 2 | 1.0368 | 1.9898 | 69 | 2 | 1.05 | 0.95
1566 | 1 | 0 | 0 | 0 |  | 2 | 1.0333 | 1.0402 | 115 | 2 | 1.05 | 0.95
1567 | 1 | 8.498 | 1.322 | 0 |  | 2 | 1.0279 | -0.2505 | 69 | 2 | 1.05 | 0.95
1568 | 1 | 0 | 0 | 0 |  | 2 | 1.0198 | 6.9239 | 230 | 2 | 1.05 | 0.95
1569 | 1 | 17.94 | 7.176 | 0 |  | 2 | 1.0478 | 6.7502 | 115 | 2 | 1.05 | 0.95
1570 | 1 | 29.365 | 5.099 | 0 |  | 2 | 1.0246 | 1.9463 | 34.5 | 2 | 1.05 | 0.95
1571 | 1 | 4.249 | 1.7 | 0 |  | 2 | 1.0454 | 0.8663 | 115 | 2 | 1.05 | 0.95
1572 | 1 | 0 | 0 | 0 |  | 2 | 1.0454 | 0.8728 | 115 | 2 | 1.05 | 0.95
1573 | 1 | 8.404 | 3.116 | 0 |  | 2 | 1.0429 | -0.9914 | 34.5 | 2 | 1.05 | 0.95
1574 | 1 | 0 | 0 | 0 |  | 2 | 1.0198 | 0.8663 | 13.8 | 2 | 1.05 | 0.95
1575 | 1 | 0 | 0 | 0 |  | 2 | 1.0493 | 6.0816 | 115 | 2 | 1.05 | 0.95
1576 | 1 | 4.249 | 0.661 | 0 |  | 2 | 1.0378 | 3.6214 | 34.5 | 2 | 1.05 | 0.95
1577 | 1 | 0 | 0 | 0 |  | 2 | 1.0501 | 5.9943 | 115 | 2 | 1.05 | 0.95
1578 | 1 | 25.589 | 4.816 | 0 |  | 2 | 1.0463 | 3.1444 | 34.5 | 2 | 1.05 | 0.95
1579 | 1 | 49.666 | -3.116 | 0 |  | 2 | 1.0222 | -4.1191 | 13.8 | 2 | 1.05 | 0.95
1580 | 1 | 0 | 0 | 0 |  | 2 | 1.0609 | 0.2904 | 1 | 2 | 1.05 | 0.95
1581 | 1 | 0 | 0 | 0 |  | 2 | 1.0337 | 2.7098 | 345 | 2 | 1.05 | 0.95
1582 | 1 | 0 | 0 | 0 |  | 2 | 0.99494 | 0.4338 | 230 | 2 | 1.05 | 0.95
1583 | 1 | 0 | 0 | 0 |  | 2 | 1.0417 | -0.2165 | 115 | 2 | 1.05 | 0.95
1584 | 1 | 20.112 | 11.142 | 0 |  | 2 | 1.043 | -2.4201 | 34.5 | 2 | 1.05 | 0.95
1585 | 1 | 0 | 0 | 0 |  | 2 | 1.0609 | 0.2904 | 13.8 | 2 | 1.05 | 0.95
1586 | 1 | 22.378 | 3.966 | 0 |  | 2 | 1.0322 | 2.583 | 161 | 2 | 1.05 | 0.95
1587 | 1 | 0 | 0 | 0 |  | 2 | 1.0497 | 2.0751 | 115 | 2 | 1.05 | 0.95
1588 | 1 | 8.309 | 1.133 | 0 |  | 2 | 1.0447 | -0.7613 | 34.5 | 2 | 1.05 | 0.95
1589 | 1 | 0 | 0 | 0 |  | 2 | 1.048 | 11.8183 | 115 | 2 | 1.05 | 0.95
1590 | 1 | 4.155 | 0.944 | 0 |  | 2 | 1.0286 | 11.8697 | 34.5 | 2 | 1.05 | 0.95
1591 | 2 | 0 | 0 | 0 |  | 2 | 1.038 | 13.5181 | 6.9 | 2 | 1.05 | 0.95
1592 | 1 | 0 | 0 | 0 |  | 2 | 1.0497 | 8.1379 | 115 | 2 | 1.05 | 0.95
1593 | 1 | 5.288 | 1.605 | 0 |  | 2 | 1.0672 | 6.3611 | 69 | 2 | 1.05 | 0.95
1594 | 1 | 7.365 | 2.455 | 0 |  | 2 | 1.0465 | 6.0954 | 34.5 | 2 | 1.05 | 0.95
1595 | 2 | 0 | 0 | 0 |  | 2 | 1.0361 | 8.1523 | 6.9 | 2 | 1.05 | 0.95
1596 | 1 | 0 | 0 | 0 |  | 2 | 1.0489 | 7.7564 | 115 | 2 | 1.05 | 0.95
1597 | 2 | 0 | 0 | 0 |  | 2 | 1.038 | 10.2333 | 6.9 | 2 | 1.05 | 0.95
1598 | 1 | 0 | 0 | 0 |  | 2 | 1.0024 | 18.5629 | 115 | 2 | 1.05 | 0.95
1599 | 1 | 0 | 0 | 0 |  | 2 | 1.0416 | 6.9145 | 115 | 2 | 1.05 | 0.95
1600 | 1 | 22.661 | 8.876 | 0 |  | 2 | 1.0411 | 4.5211 | 34.5 | 2 | 1.05 | 0.95
1601 | 1 | 0 | 0 | 0 |  | 2 | 1.0434 | 6.8607 | 115 | 2 | 1.05 | 0.95
1602 | 1 | 26.533 | 8.026 | 0 |  | 2 | 1.0378 | 4.6661 | 34.5 | 2 | 1.05 | 0.95
1603 | 1 | 0 | 0 | 0 |  | 2 | 1.0366 | 20.8441 | 13.8 | 2 | 1.05 | 0.95
1604 | 1 | 0 | 0 | 0 |  | 2 | 1.0366 | 20.8441 | 345 | 2 | 1.05 | 0.95
1605 | 1 | 0 | 0 | 0 |  | 2 | 1.021 | 22.2482 | 345 | 2 | 1.05 | 0.95
1606 | 1 | 0 | 0 | 0 |  | 2 | 1.04 | 20.5152 | 115 | 2 | 1.05 | 0.95
1607 | 1 | 0 | 0 | 0 |  | 2 | 1.0403 | 21.0451 | 115 | 2 | 1.05 | 0.95
1608 | 2 | 0 | 0 | 0 |  | 2 | 1 | 26.8526 | 13.8 | 2 | 1.05 | 0.95
1609 | 1 | 0 | 0 | 0 |  | 2 | 1.0432 | 7.1658 | 115 | 2 | 1.05 | 0.95
1610 | 1 | 20.679 | 6.326 | 0 |  | 2 | 1.043 | 3.538 | 34.5 | 2 | 1.05 | 0.95
1611 | 1 | 0 | 0 | 0 |  | 2 | 1.0623 | -2.0839 | 115 | 2 | 1.05 | 0.95
1612 | 1 | 8.309 | 2.833 | 0 |  | 2 | 1.0338 | -5.6397 | 34.5 | 2 | 1.05 | 0.95
1613 | 1 | 0 | 0 | 0 |  | 2 | 1.0405 | 6.2332 | 115 | 2 | 1.05 | 0.95
1614 | 1 | 16.618 | 4.816 | 0 |  | 2 | 1.0417 | 4.3224 | 69 | 2 | 1.05 | 0.95
1615 | 1 | 0 | 0 | 0 |  | 2 | 1.0366 | -2.5833 | 115 | 2 | 1.05 | 0.95
1616 | 1 | 11.425 | 6.137 | 0 |  | 2 | 0.99716 | -9.5942 | 34.5 | 2 | 1.05 | 0.95
1617 | 1 | 0 | 0 | 0 |  | 2 | 1.0386 | 16.1427 | 115 | 2 | 1.05 | 0.95
1618 | 1 | 21.34 | 7.932 | 0 |  | 2 | 1.0432 | 13.7592 | 34.5 | 2 | 1.05 | 0.95
1619 | 1 | 0 | 0 | 0 |  | 2 | 1.0508 | 12.0918 | 115 | 2 | 1.05 | 0.95
1620 | 1 | 1.133 | 0.189 | 0 |  | 2 | 1.0477 | 12.6935 | 115 | 2 | 1.05 | 0.95
1621 | 1 | 31.726 | 6.232 | 0 |  | 2 | 1.0481 | 10.5058 | 69 | 2 | 1.05 | 0.95
1622 | 2 | 0 | 0 | 0 |  | 2 | 0.9978 | 12.6935 | 13.8 | 2 | 1.05 | 0.95
1623 | 1 | 0 | 0 | 0 |  | 2 | 1.0536 | 5.2557 | 1 | 2 | 1.05 | 0.95
1624 | 1 | 0 | 0 | 0 |  | 2 | 1.0282 | 6.0231 | 345 | 2 | 1.05 | 0.95
1625 | 1 | 0 | 0 | 0 |  | 2 | 1.0454 | 3.8884 | 115 | 2 | 1.05 | 0.95
1626 | 1 | 15.485 | 2.833 | 0 |  | 2 | 1.0379 | -0.1587 | 34.5 | 2 | 1.05 | 0.95
1627 | 1 | 0 | 0 | 0 |  | 2 | 1.0536 | 5.2557 | 13.8 | 2 | 1.05 | 0.95
1628 | 1 | 0 | 0 | 0 |  | 2 | 1.0436 | 6.829 | 115 | 2 | 1.05 | 0.95
1629 | 1 | 12.936 | 3.588 | 0 |  | 2 | 1.0379 | 3.9412 | 34.5 | 2 | 1.05 | 0.95
1630 | 1 | 0 | 0 | 0 |  | 2 | 1.0581 | 4.6691 | 1 | 2 | 1.05 | 0.95
1631 | 1 | 0 | 0 | 0 |  | 2 | 1.0253 | 4.2207 | 345 | 2 | 1.05 | 0.95
1632 | 1 | 0 | 0 | 0 |  | 2 | 1.0581 | 4.6691 | 13.8 | 2 | 1.05 | 0.95
1633 | 1 | 0 | 0 | 0 |  | 2 | 1.0332 | -5.591 | 13.8 | 2 | 1.05 | 0.95
1634 | 1 | 0 | 0 | 0 |  | 2 | 1.033 | -5.591 | 13.8 | 2 | 1.05 | 0.95
1635 | 1 | 0 | 0 | 0 |  | 2 | 1.0264 | -5.591 | 115 | 2 | 1.05 | 0.95
1636 | 1 | 0 | 0 | 0 |  | 2 | 1.0632 | -4.5009 | 115 | 2 | 1.05 | 0.95
1637 | 1 | 5.76 | 1.7 | 0 |  | 2 | 1.0376 | -6.1997 | 34.5 | 2 | 1.05 | 0.95
1638 | 1 | 0 | 0 | 0 |  | 2 | 1.0437 | 15.8454 | 1 | 2 | 1.05 | 0.95
1639 | 1 | 0 | 0 | 0 |  | 2 | 1.044 | 15.7739 | 1 | 2 | 1.05 | 0.95
1640 | 1 | 0 | 0 | 0 |  | 2 | 1.0327 | 20.403 | 230 | 2 | 1.05 | 0.95
1641 | 1 | 0 | 0 | 0 |  | 2 | 1.041 | 16.3738 | 115 | 2 | 1.05 | 0.95
1642 | 1 | 2.927 | 0.189 | 0 |  | 2 | 1.0623 | 19.5406 | 69 | 2 | 1.05 | 0.95
1643 | 1 | 25.211 | 5.949 | 0 |  | 2 | 1.0399 | 13.5717 | 34.5 | 2 | 1.05 | 0.95
1644 | 2 | 0 | 0 | 0 |  | 2 | 1.0214 | 21.5291 | 13.8 | 2 | 1.05 | 0.95
1645 | 1 | 0 | 0 | 0 |  | 2 | 1.0437 | 15.8454 | 13.8 | 2 | 1.05 | 0.95
1646 | 1 | 0 | 0 | 0 |  | 2 | 1.0515 | -2.5885 | 115 | 2 | 1.05 | 0.95
1647 | 1 | 10.198 | 2.361 | 0 |  | 2 | 1.043 | -4.0755 | 69 | 2 | 1.05 | 0.95
1648 | 1 | 9.82 | 1.039 | 0 |  | 2 | 1.0389 | -4.2391 | 34.5 | 2 | 1.05 | 0.95
1649 | 1 | 0 | 0 | 0 |  | 2 | 1.0416 | -0.9208 | 115 | 2 | 1.05 | 0.95
1650 | 1 | 27.571 | 10.386 | 0 |  | 2 | 1.04 | -3.929 | 34.5 | 2 | 1.05 | 0.95
1651 | 1 | 0 | 0 | 0 |  | 2 | 1.0413 | -1.1867 | 115 | 2 | 1.05 | 0.95
1652 | 1 | 50.705 | 19.734 | 0 |  | 2 | 1.0383 | -4.5402 | 34.5 | 2 | 1.05 | 0.95
1653 | 1 | 0 | 0 | 0 |  | 2 | 1.0495 | -3.2782 | 115 | 2 | 1.05 | 0.95
1654 | 1 | 8.404 | 0.85 | 0 |  | 2 | 1.0369 | -5.1266 | 34.5 | 2 | 1.05 | 0.95
1655 | 1 | 0 | 0 | 0 |  | 2 | 1.0187 | 21.9589 | 230 | 2 | 1.05 | 0.95
1656 | 1 | 13.597 | 2.077 | 0 |  | 2 | 1.0411 | 16.7029 | 34.5 | 2 | 1.05 | 0.95
1657 | 1 | 0 | 0 | 0 |  | 2 | 1.0601 | 3.7342 | 115 | 2 | 1.05 | 0.95
1658 | 1 | 11.425 | 1.7 | 0 |  | 2 | 1.0407 | 2.0009 | 69 | 2 | 1.05 | 0.95
1659 | 1 | 8.309 | 1.605 | 0 |  | 2 | 1.0391 | 0.9504 | 34.5 | 2 | 1.05 | 0.95
1660 | 1 | 0 | 0 | 0 |  | 2 | 1.0534 | -5.0075 | 115 | 2 | 1.05 | 0.95
1661 | 1 | 15.94 | 7 | 0 |  | 2 | 1.0328 | -8.4637 | 34.5 | 2 | 1.05 | 0.95
1662 | 1 | 2.927 | 0.755 | 0 |  | 2 | 1.0442 | 4.6848 | 115 | 2 | 1.05 | 0.95
1663 | 1 | 16.241 | 3.399 | 0 |  | 2 | 1.0373 | 2.8859 | 69 | 2 | 1.05 | 0.95
1664 | 1 | 0 | 0 | 0 |  | 2 | 1.068 | 6.8309 | 13.8 | 2 | 1.05 | 0.95
1665 | 1 | 0 | 0 | 0 |  | 2 | 1.068 | 6.8309 | 1 | 2 | 1.05 | 0.95
1666 | 1 | 0 | 0 | 0 |  | 2 | 1.0381 | 7.4339 | 345 | 2 | 1.05 | 0.95
1667 | 1 | 0 | 0 | 0 |  | 2 | 1.0485 | 6.6949 | 115 | 2 | 1.05 | 0.95
1668 | 1 | 0 | 0 | 0 |  | 2 | 1.0534 | -4.3446 | 115 | 2 | 1.05 | 0.95
1669 | 1 | 3.116 | 0.85 | 0 |  | 2 | 1.0369 | -6.7084 | 34.5 | 2 | 1.05 | 0.95
1670 | 1 | 0 | 0 | 0 |  | 2 | 1.0344 | 5.4562 | 115 | 2 | 1.05 | 0.95
1671 | 1 | 12.275 | 3.777 | 0 |  | 2 | 1.0144 | 2.6888 | 34.5 | 2 | 1.05 | 0.95
1672 | 1 | 0 | 0 | 0 |  | 2 | 1.0564 | 13.8579 | 1 | 2 | 1.05 | 0.95
1673 | 1 | 0 | 0 | 0 |  | 2 | 1.0332 | 15.3159 | 345 | 2 | 1.05 | 0.95
1674 | 1 | 0 | 0 | 0 |  | 2 | 1.0485 | 13.524 | 115 | 2 | 1.05 | 0.95
1675 | 1 | 0 | 0 | 0 |  | 2 | 1.0564 | 13.8579 | 13.8 | 2 | 1.05 | 0.95
1676 | 1 | 0 | 0 | 0 |  | 2 | 1.0411 | -3.3793 | 115 | 2 | 1.05 | 0.95
1677 | 1 | 14.258 | 4.438 | 0 |  | 2 | 1.0384 | -6.6135 | 34.5 | 2 | 1.05 | 0.95
1678 | 1 | 0 | 0 | 0 |  | 2 | 1.022 | 9.3719 | 230 | 2 | 1.05 | 0.95
1679 | 1 | 0 | 0 | 0 |  | 2 | 1.0461 | 7.5638 | 115 | 2 | 1.05 | 0.95
1680 | 1 | 14.824 | 4.06 | 0 |  | 2 | 1.0384 | 6.3202 | 69 | 2 | 1.05 | 0.95
1681 | 1 | 0 | 0 | 0 |  | 2 | 1.0405 | 17.1984 | 115 | 2 | 1.05 | 0.95
1682 | 1 | 2.738 | 0.661 | 0 |  | 2 | 1.0415 | 16.247 | 34.5 | 2 | 1.05 | 0.95
1683 | 1 | 0 | 0 | 0 |  | 2 | 1.0278 | -5.0896 | 115 | 2 | 1.05 | 0.95
1684 | 1 | 28.705 | 10.292 | 0 |  | 2 | 1.0366 | -10.1047 | 34.5 | 2 | 1.05 | 0.95
1685 | 1 | 0 | 0 | 0 |  | 2 | 1.0343 | 22.6222 | 115 | 2 | 1.05 | 0.95
1686 | 1 | 19.073 | 5.099 | 0 |  | 2 | 1.0421 | 17.7878 | 34.5 | 2 | 1.05 | 0.95
1687 | 1 | 0 | 0 | 0 |  | 2 | 1.0314 | -1.6173 | 115 | 2 | 1.05 | 0.95
1688 | 1 | 26.25 | 7.837 | 0 |  | 2 | 1.0356 | -3.834 | 34.5 | 2 | 1.05 | 0.95
1689 | 2 | 7.176 | 3.494 | 0 |  | 2 | 1 | 6.4246 | 13.8 | 2 | 1.05 | 0.95
1690 | 2 | 8.404 | 4.06 | 0 |  | 2 | 1 | 6.5393 | 13.8 | 2 | 1.05 | 0.95
1691 | 2 | 0 | 0 | 0 |  | 2 | 0.97802 | 2.4105 | 13.8 | 2 | 1.05 | 0.95
1692 | 1 | 20.301 | 6.421 | 0 |  | 2 | 1.0269 | 2.4105 | 115 | 2 | 1.05 | 0.95
1693 | 1 | 9.442 | 2.644 | 0 |  | 2 | 1.0483 | 0.8142 | 34.5 | 2 | 1.05 | 0.95
1694 | 1 | 0 | 0 | 0 |  | 2 | 1.0372 | -2.1902 | 115 | 2 | 1.05 | 0.95
1695 | 1 | 18.035 | 8.215 | 0 |  | 2 | 1.0333 | -3.9194 | 69 | 2 | 1.05 | 0.95
1696 | 1 | 0 | 0 | 0 |  | 2 | 1.0609 | -5.2369 | 115 | 2 | 1.05 | 0.95
1697 | 1 | 8.498 | 1.7 | 0 |  | 2 | 1.0396 | -8.6303 | 34.5 | 2 | 1.05 | 0.95
1698 | 1 | 1.039 | 0 | 0 |  | 2 | 1.0379 | 9.8291 | 115 | 2 | 1.05 | 0.95
1699 | 1 | 3.022 | 0.472 | 0 |  | 2 | 1.0558 | 7.9418 | 34.5 | 2 | 1.05 | 0.95
1700 | 1 | 0 | 0 | 0 |  | 2 | 1.049 | 2.4509 | 115 | 2 | 1.05 | 0.95
1701 | 1 | 0 | 0 | 0 |  | 2 | 1.0487 | 1.9759 | 115 | 2 | 1.05 | 0.95
1702 | 1 | 10.859 | 2.833 | 0 |  | 2 | 1.0394 | -0.4624 | 34.5 | 2 | 1.05 | 0.95
1703 | 1 | 0 | 0 | 0 |  | 2 | 1.0365 | -2.0064 | 115 | 2 | 1.05 | 0.95
1704 | 1 | 11.142 | 2.927 | 0 |  | 2 | 1.0397 | -4.6634 | 34.5 | 2 | 1.05 | 0.95
1705 | 1 | 0 | 0 | 0 |  | 2 | 1.0406 | 1.3967 | 115 | 2 | 1.05 | 0.95
1706 | 1 | 0 | 0 | 0 |  | 2 | 1.025 | 2.1296 | 115 | 2 | 1.05 | 0.95
1707 | 1 | 0 | 0 | 0 |  | 2 | 1.043 | 13.6839 | 115 | 2 | 1.05 | 0.95
1708 | 1 | 17.468 | -1.511 | 0 |  | 2 | 1.0435 | 11.6507 | 69 | 2 | 1.05 | 0.95
1709 | 1 | 1.794 | 0.378 | 0 |  | 2 | 1.0634 | 3.9063 | 115 | 2 | 1.05 | 0.95
1710 | 1 | 0 | 0 | 0 |  | 2 | 1.0454 | 2.0513 | 115 | 2 | 1.05 | 0.95
1711 | 1 | 12.181 | 2.644 | 0 |  | 2 | 1.0411 | -0.1069 | 34.5 | 2 | 1.05 | 0.95
1712 | 1 | 0 | 0 | 0 |  | 2 | 1.0302 | 16.221 | 115 | 2 | 1.05 | 0.95
1713 | 1 | 5.382 | 1.983 | 0 |  | 2 | 1.0412 | 15.2806 | 69 | 2 | 1.05 | 0.95
1714 | 1 | 0 | 0 | 0 |  | 2 | 1.0395 | 4.042 | 115 | 2 | 1.05 | 0.95
1715 | 1 | 18.224 | 6.421 | 0 |  | 2 | 1.038 | 1.4968 | 69 | 2 | 1.05 | 0.95
1716 | 1 | 0 | 0 | 0 |  | 2 | 1.0339 | 13.1494 | 345 | 2 | 1.05 | 0.95
1717 | 1 | 0 | 0 | 0 |  | 2 | 1.0325 | -0.9536 | 115 | 2 | 1.05 | 0.95
1718 | 1 | 8.404 | 2.455 | 0 |  | 2 | 1.0387 | -2.8382 | 34.5 | 2 | 1.05 | 0.95
1719 | 1 | 0 | 0 | 0 |  | 2 | 1.0224 | -0.1098 | 161 | 2 | 1.05 | 0.95
1720 | 1 | 0 | 0 | 0 |  | 2 | 1.0469 | -1.4918 | 115 | 2 | 1.05 | 0.95
1721 | 1 | 8.404 | -1.511 | 0 |  | 2 | 1.0389 | -4.4194 | 34.5 | 2 | 1.05 | 0.95
1722 | 1 | 0 | 0 | 0 |  | 2 | 1.0682 | 8.0927 | 115 | 2 | 1.05 | 0.95
1723 | 1 | 4.721 | 1.133 | 0 |  | 2 | 1.0245 | 5.3943 | 34.5 | 2 | 1.05 | 0.95
1724 | 1 | 0 | 0 | 0 |  | 2 | 1.0434 | 7 | 115 | 2 | 1.05 | 0.95
1725 | 1 | 9.726 | 2.927 | 0 |  | 2 | 1.0404 | 3.8765 | 12.5 | 2 | 1.05 | 0.95
1726 | 1 | 0 | 0 | 0 |  | 2 | 1.0113 | 1.2247 | 230 | 2 | 1.05 | 0.95
1727 | 1 | 0 | 0 | 0 |  | 2 | 1.0495 | -0.7185 | 115 | 2 | 1.05 | 0.95
1728 | 1 | 41.546 | 10.953 | 0 |  | 2 | 1.042 | -2.0317 | 69 | 2 | 1.05 | 0.95
1729 | 1 | 3.588 | 0.755 | 0 |  | 2 | 1.0417 | -2.2039 | 34.5 | 2 | 1.05 | 0.95
1730 | 1 | 0 | 0 | 0 |  | 2 | 1.0638 | 5.947 | 115 | 2 | 1.05 | 0.95
1731 | 1 | 5 | 1 | 0 |  | 2 | 1.0377 | 4.8981 | 34.5 | 2 | 1.05 | 0.95
1732 | 2 | 0 | 0 | 0 |  | 2 | 1 | 23.9793 | 13.8 | 2 | 1.05 | 0.95
1733 | 1 | 0 | 0 | 0 |  | 2 | 1.009 | 23.9793 | 1 | 2 | 1.05 | 0.95
1734 | 1 | 0 | 0 | 0 |  | 2 | 1.0393 | 27.1935 | 230 | 2 | 1.05 | 0.95
1735 | 1 | 0 | 0 | 0 |  | 2 | 1.0439 | 24.2745 | 115 | 2 | 1.05 | 0.95
1736 | 1 | 14.069 | 4.532 | 0 |  | 2 | 1.0425 | 20.667 | 34.5 | 2 | 1.05 | 0.95
1737 | 1 | 2 | 4 | 0 |  | 2 | 1.0413 | -3.458 | 115 | 2 | 1.05 | 0.95
1738 | 1 | 8.592 | 2.927 | 0 |  | 2 | 1.0356 | -5.2665 | 34.5 | 2 | 1.05 | 0.95
1739 | 1 | 1.794 | -0.189 | 0 |  | 2 | 1.0245 | -3.6129 | 115 | 2 | 1.05 | 0.95
1740 | 1 | 5.288 | 2.644 | 0 |  | 2 | 1.0377 | -4.7959 | 34.5 | 2 | 1.05 | 0.95
1741 | 1 | 0 | 0 | 0 |  | 2 | 1.0372 | -3.6129 | 13.8 | 2 | 1.05 | 0.95
1742 | 1 | 0 | 0 | 0 |  | 2 | 1.0423 | 7.7003 | 115 | 2 | 1.05 | 0.95
1743 | 1 | 12.747 | 4.249 | 0 |  | 2 | 1.0409 | 4.9369 | 34.5 | 2 | 1.05 | 0.95
1744 | 1 | 0 | 0 | 0 |  | 2 | 1.0389 | -4.7629 | 115 | 2 | 1.05 | 0.95
1745 | 1 | 6.893 | 1.794 | 0 |  | 2 | 1.0345 | -6.5618 | 34.5 | 2 | 1.05 | 0.95
1746 | 1 | 0 | 0 | 0 |  | 2 | 1.0416 | 1.1206 | 115 | 2 | 1.05 | 0.95
1747 | 1 | 39.28 | 6.421 | 0 |  | 2 | 1.0372 | -1.9867 | 34.5 | 2 | 1.05 | 0.95
1748 | 1 | 0 | 0 | 0 |  | 2 | 1.0683 | 5.8592 | 115 | 2 | 1.05 | 0.95
1749 | 1 | 8.4 | 1.06 | 0 |  | 2 | 1.0422 | 2.0494 | 115 | 2 | 1.05 | 0.95
1750 | 2 | 0 | 0 | 0 |  | 2 | 0.99109 | 4.5157 | 13.8 | 2 | 1.05 | 0.95
1751 | 2 | 2.644 | 1.227 | 0 |  | 2 | 1.0212 | 6.4313 | 13.8 | 2 | 1.05 | 0.95
1752 | 2 | 50.611 | 7.648 | 0 |  | 2 | 1.0407 | 4.5157 | 115 | 2 | 1.05 | 0.95
1753 | 2 | 7.554 | 3.777 | 0 |  | 2 | 1 | 12.3922 | 13.8 | 2 | 1.05 | 0.95
1754 | 1 | 20.773 | 3.116 | 0 |  | 2 | 1.0356 | 4.6793 | 115 | 2 | 1.05 | 0.95
1755 | 1 | 41.546 | 6.326 | 0 |  | 2 | 1.0334 | 4.1671 | 115 | 2 | 1.05 | 0.95
1756 | 1 | 20.773 | 3.116 | 0 |  | 2 | 1.0355 | 4.1676 | 115 | 2 | 1.05 | 0.95
1757 | 1 | 0 | 0 | 0 |  | 2 | 1.038 | 5.1066 | 115 | 2 | 1.05 | 0.95
1758 | 1 | 0 | 0 | 0 |  | 2 | 1.0499 | 6.9615 | 115 | 2 | 1.05 | 0.95
1759 | 1 | 0 | 0 | 0 |  | 2 | 1.0483 | 6.9186 | 115 | 2 | 1.05 | 0.95
1760 | 2 | 0 | 0 | 0 |  | 2 | 1.0509 | 7.1361 | 115 | 2 | 1.05 | 0.95
1761 | 2 | 0 | 0 | 0 |  | 2 | 1 | 13.0463 | 13.8 | 2 | 1.05 | 0.95
1762 | 1 | 17.751 | 6.421 | 0 |  | 2 | 1.0481 | 6.9204 | 115 | 2 | 1.05 | 0.95
1763 | 1 | 0 | 0 | 0 |  | 2 | 1.0478 | 6.7502 | 115 | 2 | 1.05 | 0.95
1764 | 1 | 0 | 0 | 0 |  | 2 | 1.0267 | 13.885 | 1 | 2 | 1.05 | 0.95
1765 | 1 | 0 | 0 | 0 |  | 2 | 1.0513 | 4.5923 | 1 | 2 | 1.05 | 0.95
1766 | 1 | 0 | 0 | 0 |  | 2 | 1.0417 | 6.7322 | 1 | 2 | 1.05 | 0.95
1767 | 1 | 0 | 0 | 0 |  | 2 | 1.0231 | -0.2709 | 1 | 2 | 1.05 | 0.95
1768 | 1 | 0 | 0 | 0 |  | 2 | 1.0302 | 1.9871 | 1 | 2 | 1.05 | 0.95
1769 | 1 | 0 | 0 | 0 |  | 2 | 1.0312 | 18.6599 | 1 | 2 | 1.05 | 0.95
1770 | 1 | 0 | 0 | 0 |  | 2 | 1.0467 | 7.1466 | 1 | 2 | 1.05 | 0.95
1771 | 1 | 0 | 0 | 0 |  | 2 | 1.054 | -1.4992 | 1 | 2 | 1.05 | 0.95
1772 | 1 | 0 | 0 | 0 |  | 2 | 1.038 | -0.8554 | 1 | 2 | 1.05 | 0.95
1773 | 1 | 0 | 0 | 0 |  | 2 | 1.0349 | 19.0761 | 115 | 2 | 1.05 | 0.95
1774 | 1 | 0 | 0 | 0 |  | 2 | 1.0391 | 19.002 | 115 | 2 | 1.05 | 0.95
1775 | 1 | 0 | 0 | 0 |  | 2 | 1.0412 | 18.9639 | 115 | 2 | 1.05 | 0.95
1776 | 1 | 0 | 0 | 0 |  | 2 | 0.97942 | 11.4594 | 115 | 11 | 1.05 | 0.95
1777 | 1 | 6 | 0.01 | 0 |  | 2 | 0.98287 | 11.1826 | 115 | 11 | 1.05 | 0.95
1778 | 1 | 5 | 2 | 0 |  | 2 | 0.98775 | 11.0931 | 115 | 2 | 1.05 | 0.95
1779 | 1 | 5 | 0.01 | 0 |  | 2 | 1.027 | 17.0269 | 115 | 2 | 1.05 | 0.95
1780 | 1 | 5 | 1 | 0 |  | 2 | 1.0282 | 17.5566 | 115 | 11 | 1.05 | 0.95
1781 | 1 | 0 | 0 | 0 |  | 2 | 1.0276 | 17.2117 | 115 | 11 | 1.05 | 0.95
1782 | 1 | 25 | 3 | 0 |  | 2 | 1.0263 | 16.4347 | 115 | 11 | 1.05 | 0.95
1783 | 1 | 3 | 1 | 0 |  | 2 | 1.0601 | 6.2599 | 115 | 2 | 1.05 | 0.95
1784 | 1 | 3 | 0.01 | 0 |  | 2 | 1.0461 | 7.8419 | 115 | 2 | 1.05 | 0.95
1785 | 1 | 0 | 0 | 0 |  | 2 | 1.0342 | 22.5888 | 115 | 2 | 1.05 | 0.95
1786 | 1 | 0 | 0 | 0 |  | 2 | 1.0489 | -3.4743 | 115 | 2 | 1.05 | 0.95
1787 | 1 | 5 | 0.01 | 0 |  | 2 | 0.99649 | 14.4915 | 115 | 11 | 1.05 | 0.95
1788 | 1 | 0 | 0 | 0 |  | 2 | 1.0586 | 2.5831 | 13.8 | 3 | 1.05 | 0.95
1789 | 1 | 0 | 0 | 0 |  | 2 | 1.0004 | 19.4312 | 115 | 501 | 1.05 | 0.95
1790 | 1 | 7.459 | 2.361 | 0 |  | 2 | 0.98504 | 17.3343 | 34.5 | 501 | 1.05 | 0.95
1791 | 1 | 17.657 | 5.76 | 0 |  | 2 | 0.99345 | 18.122 | 115 | 501 | 1.05 | 0.95
1792 | 1 | 0 | 0 | 0 |  | 2 | 1.0323 | 17.8454 | 115 | 501 | 1.05 | 0.95
1793 | 1 | 0 | 0 | 0 |  | 2 | 1.0245 | 19.271 | 115 | 501 | 1.05 | 0.95
1794 | 1 | 0 | 0 | 0 |  | 2 | 1.0215 | 6.8104 | 345 | 10 | 1.05 | 0.95
1795 | 1 | 0 | 0 | 0 |  | 2 | 0.97043 | 6.8104 | 13.8 | 10 | 1.05 | 0.95
1796 | 1 | 0 | 0 | 0 |  | 2 | 1.0215 | 6.805 | 345 | 10 | 1.05 | 0.95
1797 | 1 | 0 | 0 | 0 |  | 2 | 0.97041 | 6.805 | 13.8 | 10 | 1.05 | 0.95
1798 | 1 | 0 | 0 | 0 |  | 6 | 1.0051 | 25.5048 | 13.8 | 11 | 1.05 | 0.95
1799 | 1 | 0 | 0 | 0 |  | 6 | 1.0051 | 25.5798 | 230 | 11 | 1.05 | 0.95
1800 | 1 | 1.227 | 0.378 | 0 |  | 2 | 1.0238 | 16.8456 | 115 | 11 | 1.05 | 0.95
1801 | 1 | 13.408 | 4.627 | 0 |  | 2 | 1.0177 | 16.2718 | 115 | 11 | 1.05 | 0.95
1802 | 1 | 3.21 | 1.039 | 0 |  | 2 | 1.0022 | 21.6997 | 115 | 11 | 1.05 | 0.95
1803 | 1 | 4.249 | 1.416 | 0 |  | 2 | 1.0179 | 17.4663 | 115 | 11 | 1.05 | 0.95
1804 | 1 | 1.7 | 0.567 | 0 |  | 2 | 0.99275 | 18.0799 | 115 | 11 | 1.05 | 0.95
1805 | 1 | 2.927 | 0.944 | 0 |  | 2 | 1.0188 | 18.4946 | 34.5 | 11 | 1.05 | 0.95
1806 | 1 | 0 | 0 | 0 |  | 63 | 1.0007 | -19.2856 | 138 | 63 | 1.05 | 0.95
1807 | 1 | 0 | 0 | 0 |  | 63 | 0.99905 | -20.2713 | 138 | 63 | 1.05 | 0.95
1808 | 1 | 0 | 0 | 0 |  | 63 | 1.0225 | -16.9568 | 138 | 63 | 1.05 | 0.95
1809 | 1 | 0 | 0 | 0 |  | 63 | 1.0208 | -17.1684 | 138 | 63 | 1.05 | 0.95
1810 | 1 | 0 | 0 | 0 |  | 63 | 1.0138 | -17.957 | 138 | 63 | 1.05 | 0.95
1811 | 1 | 0 | 0 | 0 |  | 63 | 1.0186 | -17.131 | 138 | 63 | 1.05 | 0.95
1812 | 1 | 0 | 0 | 0 |  | 63 | 1.0171 | -16.4741 | 138 | 63 | 1.05 | 0.95
1813 | 1 | 0 | 0 | 0 |  | 63 | 1.0056 | -25.4494 | 138 | 63 | 1.05 | 0.95
1814 | 1 | 0 | 0 | 0 |  | 63 | 1.006 | -25.4549 | 138 | 63 | 1.05 | 0.95
1815 | 1 | 0 | 0 | 0 |  | 63 | 1.0098 | -25.1295 | 138 | 63 | 1.05 | 0.95
1816 | 1 | 0 | 0 | 0 |  | 63 | 1.0091 | -25.2155 | 138 | 63 | 1.05 | 0.95
1817 | 1 | 0 | 0 | 0 |  | 63 | 0.99776 | -18.8522 | 138 | 63 | 1.05 | 0.95
1818 | 1 | 0 | 0 | 0 |  | 63 | 1.0025 | -19.1176 | 138 | 63 | 1.05 | 0.95
1819 | 1 | 0 | 0 | 0 |  | 63 | 1.0033 | -19.0171 | 138 | 63 | 1.05 | 0.95
1820 | 1 | 0 | 0 | 0 |  | 63 | 0.99528 | -24.244 | 138 | 63 | 1.05 | 0.95
1821 | 1 | 0 | 0 | 0 |  | 63 | 0.99448 | -24.4296 | 138 | 63 | 1.05 | 0.95
1822 | 1 | 0 | 0 | 0 |  | 63 | 1.0128 | -24.8559 | 138 | 63 | 1.05 | 0.95
1823 | 1 | 0 | 0 | 0 |  | 63 | 1.0116 | -25.3352 | 138 | 63 | 1.05 | 0.95
1824 | 1 | 0 | 0 | 0 |  | 63 | 0.98782 | -26.0198 | 138 | 63 | 1.05 | 0.95
1825 | 1 | 0 | 0 | 0 |  | 63 | 1.023 | -23.5957 | 138 | 63 | 1.05 | 0.95
1826 | 1 | 0 | 0 | 0 |  | 63 | 0.99946 | -22.1631 | 138 | 63 | 1.05 | 0.95
1827 | 1 | 0 | 0 | 0 |  | 63 | 0.99197 | -24.2129 | 138 | 63 | 1.05 | 0.95
1828 | 1 | 0 | 0 | 0 |  | 63 | 0.99387 | -24.3755 | 138 | 63 | 1.05 | 0.95
1829 | 1 | 0 | 0 | 0 |  | 63 | 1.0069 | -20.6702 | 138 | 63 | 1.05 | 0.95
1830 | 1 | 0 | 0 | 0 |  | 63 | 0.99067 | -21.0741 | 138 | 63 | 1.05 | 0.95
1831 | 1 | 0 | 0 | 0 |  | 63 | 1.0137 | -24.6492 | 138 | 63 | 1.05 | 0.95
1832 | 1 | 0 | 0 | 0 |  | 63 | 1.0109 | -25.4541 | 138 | 63 | 1.05 | 0.95
1833 | 1 | 0 | 0 | 0 |  | 63 | 1.0022 | -25.8103 | 138 | 63 | 1.05 | 0.95
1834 | 1 | 0 | 0 | 0 |  | 63 | 1.0036 | -25.8056 | 138 | 63 | 1.05 | 0.95
1835 | 1 | 0 | 0 | 0 |  | 63 | 0.98704 | -20.9522 | 138 | 63 | 1.05 | 0.95
1836 | 1 | 0 | 0 | 0 |  | 63 | 1.0104 | -25.5451 | 138 | 63 | 1.05 | 0.95
1837 | 1 | 0 | 0 | 0 |  | 63 | 1.0092 | -25.7016 | 138 | 63 | 1.05 | 0.95
1838 | 1 | 0 | 0 | 0 |  | 63 | 1.0052 | -26.569 | 138 | 63 | 1.05 | 0.95
1839 | 1 | 0 | 0 | 0 |  | 63 | 1.0094 | -26.1261 | 138 | 63 | 1.05 | 0.95
1840 | 1 | 0 | 0 | 0 |  | 63 | 1.0191 | -17.8115 | 138 | 63 | 1.05 | 0.95
1841 | 1 | 0 | 0 | 0 |  | 63 | 0.99219 | -21.1416 | 138 | 63 | 1.05 | 0.95
1842 | 1 | 0 | 0 | 0 |  | 63 | 0.9912 | -21.3942 | 138 | 63 | 1.05 | 0.95
1843 | 1 | 42.304 | 13.506 | 0 |  | 56 | 1.0019 | 6.5231 | 161 | 56 | 1.05 | 0.95
1844 | 1 | 13.882 | 0 | 0 |  | 56 | 1.0214 | 9.434 | 161 | 56 | 1.05 | 0.95
1845 | 1 | 0 | 0 | 0 |  | 56 | 1.0192 | 12.105 | 345 | 56 | 1.05 | 0.95
1846 | 1 | 313.871 | 68.356 | 0 |  | 56 | 1.0223 | 8.5467 | 138 | 56 | 1.05 | 0.95
1847 | 1 | 0 | 0 | 0 |  | 56 | 1.0465 | 15.2129 | 345 | 56 | 1.05 | 0.95
1848 | 1 | 86.509 | 3.783 | 0 |  | 56 | 1.0101 | 7.6482 | 161 | 56 | 1.05 | 0.95
1849 | 1 | 0.1 | 0 | 0 |  | 56 | 0.99176 | 4.6814 | 161 | 56 | 1.05 | 0.95
1850 | 1 | 2.8 | 1.6 | 0 |  | 56 | 0.98714 | 2.2661 | 34.5 | 56 | 1.05 | 0.95
1851 | 1 | 67.9 | 21.897 | 0 |  | 56 | 1.0102 | 9.0847 | 138 | 56 | 1.05 | 0.95
1852 | 1 | 0 | 0 | 0 |  | 56 | 1.0236 | 12.1919 | 345 | 56 | 1.05 | 0.95
1853 | 1 | 445.3 | 29.397 | 0 |  | 56 | 1.0223 | 9.2897 | 138 | 56 | 1.05 | 0.95
1854 | 1 | 438.728 | 40.055 | 0 |  | 56 | 1.0197 | 9.1813 | 138 | 56 | 1.05 | 0.95
1855 | 2 | 0 | 0 | 0 |  | 56 | 1.05 | 16.4672 | 345 | 56 | 1.05 | 0.95
1856 | 1 | 17.85 | 5.757 | 0 |  | 56 | 1.0125 | 9.8812 | 161 | 56 | 1.05 | 0.95
1857 | 1 | 16.125 | 7.224 | 0 |  | 56 | 0.98425 | 4.0751 | 161 | 56 | 1.05 | 0.95
1858 | 1 | 13.5 | 3.244 | 0 |  | 56 | 1.0038 | 6.586 | 161 | 56 | 1.05 | 0.95
1859 | 1 | 0 | 0 | 0 |  | 56 | 1.0233 | 12.1366 | 345 | 56 | 1.05 | 0.95
1860 | 1 | 0 | 0 | 0 |  | 56 | 1.0226 | 12.051 | 345 | 56 | 1.05 | 0.95
1861 | 1 | 301.698 | 0 | 0 |  | 56 | 1.034 | 9.5311 | 138 | 56 | 1.05 | 0.95
1862 | 1 | 118.936 | 47.797 | 0 |  | 56 | 1.0119 | 7.5181 | 161 | 56 | 1.05 | 0.95
1863 | 1 | 0 | 0 | 0 |  | 56 | 0.96805 | 6.1728 | 161 | 56 | 1.05 | 0.95
1864 | 1 | 22.44 | 3.45 | 0 |  | 56 | 1.0254 | 5.6057 | 161 | 56 | 1.05 | 0.95
1865 | 1 | 0 | 0 | 0 |  | 56 | 0.97079 | 5.5363 | 161 | 56 | 1.05 | 0.95
1866 | 1 | 33.243 | 7.605 | 0 |  | 56 | 1.0138 | 5.9155 | 138 | 56 | 1.05 | 0.95
1867 | 1 | 11.2 | 4.8 | 0 |  | 56 | 0.98426 | 4.7235 | 161 | 56 | 1.05 | 0.95
1868 | 1 | 45.083 | 3.12 | 0 |  | 56 | 1.0181 | 7.4514 | 161 | 56 | 1.05 | 0.95
1869 | 1 | 6.298 | 3.688 | 0 |  | 56 | 0.98421 | 4.0719 | 161 | 56 | 1.05 | 0.95
1870 | 1 | 6.313 | 3.693 | 0 |  | 56 | 0.99046 | 4.423 | 161 | 56 | 1.05 | 0.95
1871 | 1 | 23.731 | 7.049 | 0 |  | 56 | 1.0125 | 13.3095 | 161 | 56 | 1.05 | 0.95
1872 | 1 | 22.748 | -2.694 | 0 |  | 56 | 0.99407 | 2.3483 | 138 | 56 | 1.05 | 0.95
1873 | 1 | 35.74 | 13.586 | 0 |  | 56 | 1.0092 | 0.9914 | 161 | 56 | 1.05 | 0.95
1874 | 1 | 18.44 | 0 | 0 |  | 56 | 0.98648 | 1.6157 | 34.5 | 56 | 1.05 | 0.95
1875 | 1 | 0 | 0 | 0 |  | 56 | 1.005 | 6.4549 | 161 | 56 | 1.05 | 0.95
1876 | 1 | 29.073 | 1.183 | 0 |  | 56 | 1.0079 | 7.1337 | 138 | 56 | 1.05 | 0.95
1877 | 1 | 32.109 | 19.253 | 0 |  | 56 | 0.99462 | 6.0475 | 161 | 56 | 1.05 | 0.95
1878 | 1 | 0 | 0 | 0 |  | 56 | 1.0457 | 16.4623 | 345 | 56 | 1.05 | 0.95
1879 | 1 | 254.766 | 24.873 | 0 |  | 56 | 1.0393 | 13.001 | 138 | 56 | 1.05 | 0.95
1880 | 1 | 35.404 | 1.314 | 0 |  | 56 | 1.01 | 8.0368 | 161 | 56 | 1.05 | 0.95
1881 | 1 | 26.194 | 10.396 | 0 |  | 56 | 0.99808 | 3.2409 | 138 | 56 | 1.05 | 0.95
1882 | 1 | -171.4 | 60.5 | 0 |  | 56 | 1.0228 | 11.2664 | 345 | 56 | 1.05 | 0.95
1883 | 1 | 0 | 0 | 0 |  | 56 | 1.0176 | 7.7189 | 161 | 56 | 1.05 | 0.95
1884 | 1 | 0 | 0 | 0 |  | 56 | 1.0167 | 7.4948 | 161 | 56 | 1.05 | 0.95
1885 | 2 | 0 | 0 | 0 |  | 56 | 1.049 | 17.0937 | 345 | 56 | 1.05 | 0.95
1886 | 1 | 55.2 | 59.2 | 0 |  | 56 | 1.0342 | 11.0183 | 138 | 56 | 1.05 | 0.95
1887 | 1 | 55.2 | 59.2 | 0 |  | 56 | 1.0356 | 11.1636 | 138 | 56 | 1.05 | 0.95
1888 | 1 | 20.185 | 4.833 | 0 |  | 56 | 1.0009 | 0.6306 | 161 | 56 | 1.05 | 0.95
1889 | 1 | 0 | 0 | 0 |  | 56 | 1.0288 | 11.2431 | 345 | 56 | 1.05 | 0.95
1890 | 1 | 28.035 | 5.605 | 0 |  | 56 | 1.0354 | 9.1339 | 138 | 56 | 1.05 | 0.95
1891 | 1 | 25.169 | 10.614 | 0 |  | 56 | 0.99738 | 4.3705 | 161 | 56 | 1.05 | 0.95
1892 | 1 | 0 | 0 | 0 |  | 56 | 1.0282 | 13.7611 | 345 | 56 | 1.05 | 0.95
1893 | 1 | 467.127 | 37.228 | 0 |  | 56 | 1.0409 | 10.4573 | 138 | 56 | 1.05 | 0.95
1894 | 1 | 920.468 | 95.014 | 0 |  | 56 | 1.0401 | 10.2933 | 138 | 56 | 1.05 | 0.95
1895 | 1 | 0 | 0 | 0 |  | 56 | 1.013 | 8.0372 | 161 | 56 | 1.05 | 0.95
1896 | 1 | 0 | 0 | 0 |  | 56 | 1.0302 | 13.0019 | 345 | 56 | 1.05 | 0.95
1897 | 1 | 18.108 | 3.014 | 0 |  | 56 | 1.0252 | 8.663 | 138 | 56 | 1.05 | 0.95
1898 | 1 | 320.469 | 64.487 | 0 |  | 56 | 1.036 | 12.2945 | 138 | 56 | 1.05 | 0.95
1899 | 2 | 0 | 0 | 0 |  | 56 | 0.97719 | 17.4071 | 16 | 56 | 1.05 | 0.95
1900 | 2 | 10.2 | 6.3 | 0 |  | 56 | 0.96701 | 17.1001 | 18 | 56 | 1.05 | 0.95
1901 | 2 | 10.2 | 6.3 | 0 |  | 56 | 1.0204 | 17.3685 | 16 | 56 | 1.05 | 0.95
1902 | 2 | 340.173 | 66.991 | 0 |  | 56 | 1.0432 | 12.1546 | 138 | 56 | 1.05 | 0.95
1903 | 1 | 29.03 | -18.94 | 0 |  | 56 | 1.0261 | 5.9824 | 161 | 56 | 1.05 | 0.95
1904 | 1 | 37.873 | 0 | 0 |  | 56 | 1.0288 | 11.2152 | 161 | 56 | 1.05 | 0.95
1905 | 1 | 0 | 0 | 0 |  | 56 | 1.0378 | 14.2721 | 345 | 56 | 1.05 | 0.95
1906 | 1 | 41.068 | 9.8 | 0 |  | 56 | 1.044 | 11.4962 | 161 | 56 | 1.05 | 0.95
1907 | 1 | 22.536 | 0 | 0 |  | 56 | 0.99579 | 7.5588 | 161 | 56 | 1.05 | 0.95
1908 | 1 | 15.621 | 2.821 | 0 |  | 56 | 1.0122 | 5.9385 | 161 | 56 | 1.05 | 0.95
1909 | 2 | 109.784 | 9.947 | 0 |  | 56 | 1.029 | 17.9199 | 138 | 56 | 1.05 | 0.95
1910 | 1 | 0 | 0 | 0 |  | 56 | 1.0141 | 9.6646 | 345 | 56 | 1.05 | 0.95
1911 | 1 | 29.781 | 6.245 | 0 |  | 56 | 1.0211 | 8.1754 | 161 | 56 | 1.05 | 0.95
1912 | 1 | 0 | 0 | 0 |  | 56 | 1.0262 | 8.1017 | 345 | 56 | 1.05 | 0.95
1913 | 1 | 0 | 0 | 0 |  | 56 | 1.0251 | 8.0011 | 345 | 56 | 1.05 | 0.95
1914 | 1 | 0.1 | 0 | 0 |  | 56 | 1.0012 | 5.2083 | 161 | 56 | 1.05 | 0.95
1915 | 1 | 4.506 | 2.327 | 0 |  | 56 | 0.9923 | 4.6732 | 138 | 56 | 1.05 | 0.95
1916 | 1 | 38.77 | 8.78 | 0 |  | 56 | 1.0162 | 11.1611 | 138 | 56 | 1.05 | 0.95
1917 | 1 | 15.367 | 0 | 0 |  | 56 | 0.98015 | 4.5694 | 161 | 56 | 1.05 | 0.95
1918 | 1 | 13.5 | 4.724 | 0 |  | 56 | 0.98185 | 4.4877 | 161 | 56 | 1.05 | 0.95
1919 | 1 | 12.751 | 7.162 | 0 |  | 56 | 0.99331 | 4.6045 | 161 | 56 | 1.05 | 0.95
1920 | 1 | 61.117 | 28.617 | 0 |  | 56 | 0.99003 | 5.6196 | 161 | 56 | 1.05 | 0.95
1921 | 1 | 30.948 | 7.825 | 0 |  | 56 | 1.0059 | 3.23 | 161 | 56 | 1.05 | 0.95
1922 | 1 | 0 | 0 | 0 |  | 56 | 1.0274 | 12.7062 | 345 | 56 | 1.05 | 0.95
1923 | 1 | 260.268 | 119.51 | 0 |  | 56 | 1.0303 | 11.1288 | 138 | 56 | 1.05 | 0.95
1924 | 2 | 0 | 0 | 0 |  | 56 | 1.049 | 17.5313 | 345 | 56 | 1.05 | 0.95
1925 | 1 | 0 | 0 | 0 |  | 56 | 1.039 | 15.0045 | 345 | 56 | 1.05 | 0.95
1926 | 1 | 193.073 | 48.285 | 0 |  | 56 | 1.0252 | 10.9067 | 138 | 56 | 1.05 | 0.95
1927 | 1 | 0 | 0 | 0 |  | 56 | 1.0221 | 12.6878 | 345 | 56 | 1.05 | 0.95
1928 | 1 | 281.401 | 25.491 | 0 |  | 56 | 1.04 | 11.7089 | 138 | 56 | 1.05 | 0.95
1929 | 2 | 26.4 | 16.3 | 0 |  | 56 | 0.98032 | 15.8894 | 18 | 56 | 1.05 | 0.95
1930 | 1 | 313.538 | 46.774 | 0 |  | 56 | 1.04 | 11.2871 | 138 | 56 | 1.05 | 0.95
1931 | 2 | 26.4 | 16.3 | 0 |  | 56 | 0.99138 | 15.378 | 18 | 56 | 1.05 | 0.95
1932 | 1 | 39.3 | -20.45 | 0 |  | 56 | 1.0091 | 3.4875 | 161 | 56 | 1.05 | 0.95
1933 | 1 | 0 | 0 | 0 |  | 56 | 0.99236 | 2.5086 | 138 | 56 | 1.05 | 0.95
1934 | 1 | 7.7 | 3.5 | 0 |  | 56 | 0.98916 | 4.0251 | 161 | 56 | 1.05 | 0.95
1935 | 1 | 22.264 | 5.97 | 0 |  | 56 | 1.0054 | 6.2371 | 161 | 56 | 1.05 | 0.95
1936 | 1 | 0 | 0 | 0 |  | 56 | 1.0384 | 15.6447 | 345 | 56 | 1.05 | 0.95
1937 | 1 | 0 | 0 | 0 |  | 56 | 1.038 | 15.5964 | 345 | 56 | 1.05 | 0.95
1938 | 1 | 455.383 | 111.276 | 0 |  | 56 | 1.0492 | 12.7765 | 138 | 56 | 1.05 | 0.95
1939 | 2 | 25.624 | 3.253 | 0 |  | 56 | 1.03 | 9.4895 | 138 | 56 | 1.05 | 0.95
1940 | 2 | 22.594 | 5.739 | 0 |  | 56 | 1.027 | 9.469 | 13.8 | 56 | 1.05 | 0.95
1941 | 2 | 71.69 | 19.759 | 0 |  | 56 | 1.027 | 9.5134 | 13.8 | 56 | 1.05 | 0.95
1942 | 1 | 0 | 0 | 0 |  | 56 | 0.97959 | 4.8625 | 161 | 56 | 1.05 | 0.95
1943 | 1 | 8.3 | 3.3 | 0 |  | 56 | 0.96163 | 1.7991 | 34.5 | 56 | 1.05 | 0.95
1944 | 1 | 36.995 | 19.512 | 0 |  | 56 | 1.004 | 7.3193 | 161 | 56 | 1.05 | 0.95
1945 | 1 | 21.991 | 6.87 | 0 |  | 56 | 1.0109 | 7.1367 | 161 | 56 | 1.05 | 0.95
1946 | 1 | 32.626 | 10.299 | 0 |  | 56 | 1.0079 | 6.589 | 161 | 56 | 1.05 | 0.95
1947 | 1 | 0 | 0 | 0 |  | 56 | 1.0094 | 6.9654 | 161 | 56 | 1.05 | 0.95
1948 | 2 | 0 | 0 | 0 |  | 63 | 1.04 | 17.8287 | 345 | 57 | 1.05 | 0.95
1949 | 1 | 59.572 | 7.985 | 0 |  | 63 | 1.0352 | 15.2881 | 138 | 57 | 1.05 | 0.95
1950 | 1 | 0 | 0 | 0 |  | 63 | 1.0293 | 15.8926 | 345 | 57 | 1.05 | 0.95
1951 | 1 | 324.656 | 104.661 | 0 |  | 63 | 1.0114 | 11.6511 | 138 | 57 | 1.05 | 0.95
1952 | 1 | 0 | 0 | 0 |  | 63 | 1.0281 | 13.1675 | 345 | 57 | 1.05 | 0.95
1953 | 2 | 235.719 | 79.165 | 0 |  | 63 | 1.0223 | 10.7346 | 138 | 57 | 1.05 | 0.95
1954 | 1 | 0 | 0 | 0 |  | 63 | 1.0276 | 12.7965 | 345 | 57 | 1.05 | 0.95
1955 | 2 | 69.58 | 32.418 | 0 |  | 63 | 1.0395 | 11.4125 | 138 | 57 | 1.05 | 0.95
1956 | 2 | 66.448 | 18.733 | 0 |  | 63 | 1.04 | 11.4825 | 138 | 57 | 1.05 | 0.95
1957 | 1 | 47.831 | 14.321 | 0 |  | 63 | 1.0358 | 11.1238 | 138 | 57 | 1.05 | 0.95
1958 | 1 | 49.776 | 8.481 | 0 |  | 63 | 1.0372 | 11.2688 | 138 | 57 | 1.05 | 0.95
1959 | 1 | 70.215 | 19.091 | 0 |  | 63 | 1.0281 | 9.4074 | 138 | 57 | 1.05 | 0.95
1960 | 1 | 71.073 | 5.329 | 0 |  | 63 | 1.0272 | 9.1686 | 138 | 57 | 1.05 | 0.95
1961 | 1 | 42.223 | 0.553 | 0 |  | 63 | 1.0156 | 8.8666 | 138 | 57 | 1.05 | 0.95
1962 | 1 | 24.037 | 3.716 | 0 |  | 63 | 1.0197 | 9.1941 | 138 | 57 | 1.05 | 0.95
1963 | 1 | 42.811 | 8.787 | 0 |  | 63 | 1.0421 | 11.98 | 138 | 57 | 1.05 | 0.95
1964 | 1 | 0 | 0 | 0 |  | 63 | 0.99577 | 11.375 | 230 | 57 | 1.05 | 0.95
1965 | 1 | 44.99 | -5.93 | 0 |  | 63 | 1.0037 | 11.5656 | 230 | 57 | 1.05 | 0.95
1966 | 1 | 0 | 0 | 0 |  | 63 | 1.0291 | 14.9657 | 345 | 57 | 1.05 | 0.95
1967 | 1 | 268.239 | 56.378 | 0 |  | 63 | 1.0112 | 11.0858 | 138 | 57 | 1.05 | 0.95
1968 | 1 | 56.9 | 19.4 | 0 |  | 63 | 1.0205 | 13.0543 | 345 | 57 | 1.05 | 0.95
1969 | 2 | 1.581 | 0 | 0 |  | 63 | 1.04 | 6.3168 | 345 | 57 | 1.05 | 0.95
1970 | 1 | 0 | 0 | 0 |  | 63 | 1.0267 | 3.3632 | 345 | 57 | 1.05 | 0.95
1971 | 1 | 396.293 | 95.297 | 0 |  | 63 | 0.99321 | -1.6656 | 138 | 57 | 1.05 | 0.95
1972 | 1 | 0 | 0 | 0 |  | 63 | 1.0348 | 5.8568 | 345 | 57 | 1.05 | 0.95
1973 | 1 | 0 | 0 | 0 |  | 63 | 1.034 | 5.4215 | 345 | 57 | 1.05 | 0.95
1974 | 1 | 0 | 0 | 0 |  | 63 | 1.0313 | 5.1144 | 345 | 57 | 1.05 | 0.95
1975 | 1 | 334.256 | 114.439 | 0 |  | 63 | 1.014 | 2.9712 | 138 | 57 | 1.05 | 0.95
1976 | 1 | 0 | 0 | 0 |  | 63 | 1.0317 | 5.4829 | 345 | 57 | 1.05 | 0.95
1977 | 1 | 0 | 0 | 0 |  | 63 | 1.0328 | 5.9906 | 345 | 57 | 1.05 | 0.95
1978 | 1 | 220.014 | 36.083 | 0 |  | 63 | 1.0139 | 2.2736 | 138 | 57 | 1.05 | 0.95
1979 | 1 | 0 | 0 | 0 |  | 63 | 1.0265 | 4.3571 | 345 | 57 | 1.05 | 0.95
1980 | 1 | 176.834 | 43.715 | 0 |  | 63 | 1.0102 | 2.1049 | 138 | 57 | 1.05 | 0.95
1981 | 1 | -120.8 | 2.3 | 0 |  | 63 | 1.0184 | 9.1988 | 345 | 57 | 1.05 | 0.95
1982 | 1 | 46.055 | 4.629 | 0 |  | 63 | 1.023 | 6.5101 | 138 | 57 | 1.05 | 0.95
1983 | 1 | 0 | 0 | 0 |  | 63 | 1.0162 | 9.3081 | 345 | 57 | 1.05 | 0.95
1984 | 1 | 270.53 | 41.91 | 0 |  | 63 | 1.0087 | 5.3914 | 138 | 57 | 1.05 | 0.95
1985 | 2 | 260.934 | 26.446 | 0 |  | 63 | 1.04 | 2.5163 | 138 | 57 | 1.05 | 0.95
1986 | 2 | 125.956 | 24.563 | 0 |  | 63 | 1.04 | 4.1472 | 138 | 57 | 1.05 | 0.95
1987 | 1 | 171.095 | 30.508 | 0 |  | 63 | 0.9859 | -6.6082 | 138 | 57 | 1.05 | 0.95
1988 | 2 | 385.242 | 140.549 | 0 |  | 63 | 1.0118 | -7.07 | 138 | 57 | 1.05 | 0.95
1989 | 2 | 87.586 | 20.465 | 0 |  | 63 | 1.029 | 13.0797 | 138 | 58 | 1.05 | 0.95
1990 | 1 | 30.147 | 10.212 | 0 |  | 63 | 1.0393 | 17.8122 | 161 | 58 | 1.05 | 0.95
1991 | 1 | 0 | 0 | 0 |  | 63 | 1.0454 | 16.279 | 230 | 58 | 1.05 | 0.95
1992 | 1 | 0 | 0 | 0 |  | 63 | 1.0301 | 13.2077 | 161 | 58 | 1.05 | 0.95
1993 | 1 | 80.202 | 23.043 | 0 |  | 63 | 1.0281 | 12.869 | 138 | 58 | 1.05 | 0.95
1994 | 1 | 0 | 0 | 0 |  | 63 | 1.0087 | 12.5086 | 230 | 58 | 1.05 | 0.95
1995 | 1 | 136.717 | 34.957 | 0 |  | 63 | 1.0147 | 10.935 | 138 | 58 | 1.05 | 0.95
1996 | 1 | 121.07 | 27.39 | 0 |  | 63 | 1.0153 | 11.4822 | 138 | 58 | 1.05 | 0.95
1997 | 1 | 0 | 0 | 0 |  | 63 | 1.0206 | 13.07 | 345 | 58 | 1.05 | 0.95
1998 | 1 | 0 | 0 | 0 |  | 63 | 1.0188 | 13.0599 | 345 | 58 | 1.05 | 0.95
1999 | 1 | 75.884 | 18.693 | 0 |  | 63 | 1.0115 | 13.0374 | 138 | 58 | 1.05 | 0.95
2000 | 2 | 127.096 | 7.641 | 0 |  | 63 | 1.029 | 6.1026 | 138 | 58 | 1.05 | 0.95
2001 | 1 | 71.516 | 18.517 | 0 |  | 63 | 0.9941 | 2.3513 | 138 | 58 | 1.05 | 0.95
2002 | 1 | 56.463 | 19.149 | 0 |  | 63 | 0.99228 | 2.5065 | 138 | 58 | 1.05 | 0.95
2003 | 1 | 57.202 | 20.988 | 0 |  | 63 | 0.99219 | 3.1173 | 138 | 58 | 1.05 | 0.95
2004 | 1 | 0 | 0 | 0 |  | 63 | 1.0372 | 2.052 | 345 | 58 | 1.05 | 0.95
2005 | 1 | 120.516 | 21.843 | 0 |  | 63 | 1.0271 | 1.8866 | 138 | 58 | 1.05 | 0.95
2006 | 1 | 0 | 0 | 0 |  | 63 | 1.0413 | 10.8331 | 345 | 58 | 1.05 | 0.95
2007 | 1 | 159.532 | 41.281 | 0 |  | 63 | 1.0242 | 6.9848 | 138 | 58 | 1.05 | 0.95
2008 | 2 | 0 | 0 | 0 |  | 63 | 1.038 | 15.6501 | 345 | 58 | 1.05 | 0.95
2009 | 1 | 0 | 0 | 0 |  | 63 | 1.0378 | 15.5567 | 345 | 58 | 1.05 | 0.95
2010 | 1 | 126.55 | 21.567 | 0 |  | 63 | 1.032 | 13.3213 | 138 | 58 | 1.05 | 0.95
2011 | 2 | 0 | 0 | 0 |  | 63 | 1.038 | 18.3454 | 345 | 58 | 1.05 | 0.95
2012 | 1 | 125.833 | 25.819 | 0 |  | 63 | 1.0317 | 16.7297 | 138 | 58 | 1.05 | 0.95
2013 | 2 | 121.438 | 22.823 | 0 |  | 63 | 1.029 | 14.4533 | 138 | 58 | 1.05 | 0.95
2014 | 1 | -294.5 | -27.6 | 0 |  | 63 | 1.0392 | 23.2884 | 345 | 58 | 1.05 | 0.95
2015 | 1 | 175.022 | 31.045 | 0 |  | 63 | 1.0095 | 18.8823 | 138 | 58 | 1.05 | 0.95
2016 | 1 | 0 | 0 | 0 |  | 63 | 1.0343 | 14.6826 | 345 | 58 | 1.05 | 0.95
2017 | 1 | 73.523 | 13.721 | 0 |  | 63 | 1.028 | 12.6959 | 138 | 58 | 1.05 | 0.95
2018 | 1 | 0 | 0 | 0 |  | 63 | 1.0308 | 14.4869 | 345 | 58 | 1.05 | 0.95
2019 | 1 | 180.992 | 54.381 | 0 |  | 63 | 1.0177 | 12.1127 | 138 | 58 | 1.05 | 0.95
2020 | 1 | -136.6 | -21.1 | 0 |  | 63 | 1.0319 | 15.178 | 345 | 58 | 1.05 | 0.95
2021 | 1 | 0 | 0 | 0 |  | 63 | 1.0241 | 12.6129 | 345 | 58 | 1.05 | 0.95
2022 | 1 | 148.766 | 20.794 | 0 |  | 63 | 1.0172 | 10.4576 | 138 | 58 | 1.05 | 0.95
2023 | 1 | 0 | 0 | 0 |  | 63 | 1.0361 | 12.9049 | 345 | 58 | 1.05 | 0.95
2024 | 1 | 138.369 | 29.622 | 0 |  | 63 | 1.0236 | 10.3372 | 138 | 58 | 1.05 | 0.95
2025 | 2 | 313.23 | 18.465 | 0 |  | 63 | 1.02 | -2.3351 | 69 | 59 | 1.05 | 0.95
2026 | 2 | 391.839 | 86.22 | 0 |  | 63 | 1.0143 | -2.8392 | 138 | 59 | 1.05 | 0.95
2027 | 1 | 255.075 | 49.818 | 0 |  | 63 | 1.0061 | -2.4632 | 138 | 59 | 1.05 | 0.95
2028 | 2 | 0 | 0 | 0 |  | 63 | 1.04 | 2.0978 | 345 | 59 | 1.05 | 0.95
2029 | 1 | 0 | 0 | 0 |  | 63 | 1.0412 | -0.9956 | 345 | 59 | 1.05 | 0.95
2030 | 2 | 194.869 | 12.32 | 0 |  | 63 | 1.025 | 1.9381 | 69 | 60 | 1.05 | 0.95
2031 | 2 | 188.721 | 50.681 | 0 |  | 63 | 1.0188 | 2.8701 | 138 | 60 | 1.05 | 0.95
2032 | 2 | 83.127 | 29.026 | 0 |  | 63 | 1.032 | 13.2972 | 161 | 61 | 1.05 | 0.95
2033 | 1 | 11.8 | -13.4 | 0 |  | 63 | 1.0369 | 11.9902 | 161 | 61 | 1.05 | 0.95
2034 | 1 | 30.231 | 18.733 | 0 |  | 63 | 1.013 | 11.4394 | 161 | 61 | 1.05 | 0.95
2035 | 1 | 50.103 | 12.313 | 0 |  | 63 | 1.0138 | 11.4653 | 138 | 61 | 1.05 | 0.95
2036 | 1 | 17.293 | 10.146 | 0 |  | 63 | 1.0243 | 10.8456 | 161 | 61 | 1.05 | 0.95
2037 | 2 | 310.229 | 23.77 | 0 |  | 63 | 1.05 | 17.0099 | 161 | 62 | 1.05 | 0.95
2038 | 2 | 292.4 | 51.3 | 0 |  | 63 | 1.05 | 18.8433 | 161 | 62 | 1.05 | 0.95
2039 | 1 | 0.1 | 0 | 0 |  | 63 | 1.013 | -6.1808 | 765 | 63 | 1.05 | 0.95
2040 | 1 | 0 | 0 | 0 |  | 63 | 1.009 | -6.8096 | 765 | 63 | 1.05 | 0.95
2041 | 1 | -194.7 | 77.5 | 0 |  | 63 | 1.0077 | -6.6025 | 765 | 63 | 1.05 | 0.95
2042 | 1 | 0 | 0 | 0 |  | 63 | 0.98951 | -16.5368 | 345 | 63 | 1.05 | 0.95
2043 | 1 | 0 | 0 | 0 |  | 63 | 0.99322 | -15.2887 | 345 | 63 | 1.05 | 0.95
2044 | 1 | 0 | 0 | 0 |  | 63 | 1.0051 | -12.6626 | 345 | 63 | 1.05 | 0.95
2045 | 1 | 0 | 0 | 0 |  | 63 | 0.99692 | -13.6047 | 345 | 63 | 1.05 | 0.95
2046 | 1 | 0 | 0 | 0 |  | 63 | 1.0045 | -12.4775 | 345 | 63 | 1.05 | 0.95
2047 | 1 | 0 | 0 | 0 |  | 63 | 1.0026 | -12.9551 | 345 | 63 | 1.05 | 0.95
2048 | 1 | 0 | 0 | 0 |  | 63 | 0.99885 | -13.9992 | 345 | 63 | 1.05 | 0.95
2049 | 1 | 0 | 0 | 0 |  | 63 | 1.0007 | -14.4902 | 345 | 63 | 1.05 | 0.95
2050 | 1 | 0.1 | 0 | 0 |  | 63 | 1.0483 | -3.2914 | 345 | 63 | 1.05 | 0.95
2051 | 1 | 0 | 0 | 0 |  | 63 | 1.0484 | -3.2867 | 345 | 63 | 1.05 | 0.95
2052 | 1 | 0 | 0 | 0 |  | 63 | 1.0268 | 3.3289 | 345 | 63 | 1.05 | 0.95
2053 | 1 | 165.7 | 31 | 0 |  | 63 | 0.99732 | -14.1984 | 345 | 63 | 1.05 | 0.95
2054 | 1 | -249.3 | -22.8 | 0 |  | 63 | 0.9975 | -14.1811 | 345 | 63 | 1.05 | 0.95
2055 | 1 | 0.1 | 0 | 0 |  | 63 | 1.0262 | -1.9963 | 345 | 63 | 1.05 | 0.95
2056 | 1 | 0 | 0 | 0 |  | 63 | 1.0262 | -2.0216 | 345 | 63 | 1.05 | 0.95
2057 | 1 | 0 | 0 | 0 |  | 63 | 0.99181 | -14.1789 | 345 | 63 | 1.05 | 0.95
2058 | 1 | 0 | 0 | 0 |  | 63 | 1.002 | -7.2489 | 345 | 63 | 1.05 | 0.95
2059 | 1 | 0 | 0 | 0 |  | 63 | 1.0019 | -7.28 | 345 | 63 | 1.05 | 0.95
2060 | 1 | 0 | 0 | 0 |  | 63 | 1.0435 | -8.0593 | 345 | 63 | 1.05 | 0.95
2061 | 1 | 0 | 0 | 0 |  | 63 | 0.98134 | -17.4626 | 345 | 63 | 1.05 | 0.95
2062 | 1 | 0 | 0 | 0 |  | 63 | 0.99085 | -16.5728 | 345 | 63 | 1.05 | 0.95
2063 | 1 | 0 | 0 | 0 |  | 63 | 1.0212 | -8.4359 | 345 | 63 | 1.05 | 0.95
2064 | 1 | 0 | 0 | 0 |  | 63 | 1.0239 | -8.0579 | 345 | 63 | 1.05 | 0.95
2065 | 1 | 0 | 0 | 0 |  | 63 | 0.98617 | -22.3029 | 345 | 63 | 1.05 | 0.95
2066 | 1 | 0 | 0 | 0 |  | 63 | 0.98715 | -21.6827 | 345 | 63 | 1.05 | 0.95
2067 | 1 | 0 | 0 | 0 |  | 63 | 0.9968 | -12.5467 | 345 | 63 | 1.05 | 0.95
2068 | 1 | 0.1 | 0 | 0 |  | 63 | 1.0261 | -7.9876 | 345 | 63 | 1.05 | 0.95
2069 | 1 | 0 | 0 | 0 |  | 63 | 1.0147 | -10.4106 | 345 | 63 | 1.05 | 0.95
2070 | 1 | -32.9 | -33.7 | 0 |  | 63 | 1.0211 | -9.6883 | 345 | 63 | 1.05 | 0.95
2071 | 1 | 0 | 0 | 0 |  | 63 | 0.99084 | -14.8863 | 345 | 63 | 1.05 | 0.95
2072 | 1 | 0 | 0 | 0 |  | 63 | 0.99175 | -15.3508 | 345 | 63 | 1.05 | 0.95
2073 | 1 | 0 | 0 | 0 |  | 63 | 0.98205 | -21.0186 | 345 | 63 | 1.05 | 0.95
2074 | 1 | 0 | 0 | 0 |  | 63 | 0.98207 | -21.0041 | 345 | 63 | 1.05 | 0.95
2075 | 1 | 0 | 0 | 0 |  | 63 | 0.99084 | -15.5568 | 345 | 63 | 1.05 | 0.95
2076 | 1 | 0 | 0 | 0 |  | 63 | 0.99091 | -15.7894 | 345 | 63 | 1.05 | 0.95
2077 | 1 | 22.051 | 10.825 | 0 |  | 63 | 0.98899 | -16.8088 | 345 | 63 | 1.05 | 0.95
2078 | 1 | 0 | 0 | 0 |  | 63 | 0.98882 | -16.0072 | 345 | 63 | 1.05 | 0.95
2079 | 1 | 0 | 0 | 0 |  | 63 | 0.98917 | -16.7887 | 345 | 63 | 1.05 | 0.95
2080 | 1 | 0 | 0 | 0 |  | 63 | 0.98752 | -22.6844 | 345 | 63 | 1.05 | 0.95
2081 | 1 | 0 | 0 | 0 |  | 63 | 0.98873 | -22.0748 | 345 | 63 | 1.05 | 0.95
2082 | 1 | 0 | 0 | 0 |  | 63 | 1.0011 | -13.4486 | 345 | 63 | 1.05 | 0.95
2083 | 1 | 0 | 0 | 0 |  | 63 | 1.0096 | -12.3243 | 345 | 63 | 1.05 | 0.95
2084 | 1 | 0 | 0 | 0 |  | 63 | 0.98263 | -21.6846 | 345 | 63 | 1.05 | 0.95
2085 | 1 | 0 | 0 | 0 |  | 63 | 0.98632 | -20.7324 | 345 | 63 | 1.05 | 0.95
2086 | 1 | 0 | 0 | 0 |  | 63 | 1.0319 | -11.9815 | 345 | 63 | 1.05 | 0.95
2087 | 1 | 0.1 | 0 | 0 |  | 63 | 1.032 | -11.9798 | 345 | 63 | 1.05 | 0.95
2088 | 1 | 0 | 0 | 0 |  | 63 | 1.0435 | 11.1646 | 345 | 63 | 1.05 | 0.95
2089 | 1 | 0.1 | 0 | 0 |  | 63 | 1.0477 | -1.4394 | 345 | 63 | 1.05 | 0.95
2090 | 1 | 0 | 0 | 0 |  | 63 | 1.0477 | -1.4313 | 345 | 63 | 1.05 | 0.95
2091 | 1 | 0 | 0 | 0 |  | 63 | 1.0329 | 6.0112 | 345 | 63 | 1.05 | 0.95
2092 | 1 | 0 | 0 | 0 |  | 63 | 0.99405 | -19.2996 | 345 | 63 | 1.05 | 0.95
2093 | 1 | 0 | 0 | 0 |  | 63 | 0.99572 | -17.9563 | 345 | 63 | 1.05 | 0.95
2094 | 1 | 0 | 0 | 0 |  | 63 | 0.98974 | -18.2991 | 345 | 63 | 1.05 | 0.95
2095 | 1 | 0 | 0 | 0 |  | 63 | 0.99106 | -17.8959 | 345 | 63 | 1.05 | 0.95
2096 | 1 | 0 | 0 | 0 |  | 63 | 1.0062 | -14.3339 | 345 | 63 | 1.05 | 0.95
2097 | 1 | 0 | 0 | 0 |  | 63 | 1.0129 | -13.5942 | 345 | 63 | 1.05 | 0.95
2098 | 1 | 0 | 0 | 0 |  | 63 | 0.98413 | -20.1789 | 345 | 63 | 1.05 | 0.95
2099 | 1 | 0 | 0 | 0 |  | 63 | 0.98558 | -19.8628 | 345 | 63 | 1.05 | 0.95
2100 | 1 | 0 | 0 | 0 |  | 63 | 1.0003 | -16.4842 | 345 | 63 | 1.05 | 0.95
2101 | 1 | 0 | 0 | 0 |  | 63 | 1.0097 | -15.9056 | 345 | 63 | 1.05 | 0.95
2102 | 1 | 0 | 0 | 0 |  | 63 | 1.0131 | -3.1637 | 345 | 63 | 1.05 | 0.95
2103 | 1 | 0 | 0 | 0 |  | 63 | 0.99244 | -21.8587 | 345 | 63 | 1.05 | 0.95
2104 | 1 | 0 | 0 | 0 |  | 63 | 0.99416 | -21.3281 | 345 | 63 | 1.05 | 0.95
2105 | 1 | 57.231 | 55.427 | 0 |  | 63 | 1.0147 | -2.3235 | 345 | 63 | 1.05 | 0.95
2106 | 1 | 0 | 0 | 0 |  | 63 | 1.0169 | -8.6879 | 345 | 63 | 1.05 | 0.95
2107 | 1 | 0 | 0 | 0 |  | 63 | 1.0169 | -8.6903 | 345 | 63 | 1.05 | 0.95
2108 | 1 | 0 | 0 | 0 |  | 63 | 0.98681 | -13.7555 | 345 | 63 | 1.05 | 0.95
2109 | 1 | 0 | 0 | 0 |  | 63 | 1.0229 | -2.0282 | 345 | 63 | 1.05 | 0.95
2110 | 1 | 0 | 0 | 0 |  | 63 | 1.0435 | -0.2958 | 345 | 63 | 1.05 | 0.95
2111 | 1 | 0 | 0 | 0 |  | 63 | 0.98708 | -21.9604 | 345 | 63 | 1.05 | 0.95
2112 | 1 | 0 | 0 | 0 |  | 63 | 0.98776 | -21.2292 | 345 | 63 | 1.05 | 0.95
2113 | 1 | 0 | 0 | 0 |  | 63 | 1.0324 | 1.6226 | 345 | 63 | 1.05 | 0.95
2114 | 1 | 0 | 0 | 0 |  | 63 | 0.98329 | -17.0839 | 345 | 63 | 1.05 | 0.95
2115 | 1 | 0 | 0 | 0 |  | 63 | 0.98882 | -22.8141 | 345 | 63 | 1.05 | 0.95
2116 | 1 | 0 | 0 | 0 |  | 63 | 0.99043 | -22.2099 | 345 | 63 | 1.05 | 0.95
2117 | 1 | -242.8 | 9.6 | 0 |  | 63 | 0.99631 | -14.8808 | 345 | 63 | 1.05 | 0.95
2118 | 1 | 0 | 0 | 0 |  | 63 | 0.9964 | -14.4655 | 345 | 63 | 1.05 | 0.95
2119 | 1 | 0 | 0 | 0 |  | 63 | 0.97166 | -23.7557 | 345 | 63 | 1.05 | 0.95
2120 | 1 | 0 | 0 | 0 |  | 63 | 0.97166 | -23.7574 | 345 | 63 | 1.05 | 0.95
2121 | 1 | 133.5 | 51.6 | 0 |  | 63 | 1.0202 | -9.9307 | 345 | 63 | 1.05 | 0.95
2122 | 1 | -191.8 | -71.1 | 0 |  | 63 | 1.0241 | -9.4783 | 345 | 63 | 1.05 | 0.95
2123 | 1 | 0 | 0 | 0 |  | 63 | 0.98801 | -17.5313 | 345 | 63 | 1.05 | 0.95
2124 | 1 | 0 | 0 | 0 |  | 63 | 0.98427 | -17.0196 | 345 | 63 | 1.05 | 0.95
2125 | 1 | 0 | 0 | 0 |  | 63 | 1.0145 | -16.0766 | 345 | 63 | 1.05 | 0.95
2126 | 1 | 0 | 0 | 0 |  | 63 | 1.0149 | -15.9691 | 345 | 63 | 1.05 | 0.95
2127 | 1 | 0 | 0 | 0 |  | 63 | 0.98639 | -17.1641 | 345 | 63 | 1.05 | 0.95
2128 | 1 | 0 | 0 | 0 |  | 63 | 0.98445 | -16.9889 | 345 | 63 | 1.05 | 0.95
2129 | 1 | 0 | 0 | 0 |  | 63 | 1.0097 | -7.2348 | 345 | 63 | 1.05 | 0.95
2130 | 1 | 0 | 0 | 0 |  | 63 | 1.0098 | -7.1787 | 345 | 63 | 1.05 | 0.95
2131 | 1 | 0 | 0 | 0 |  | 63 | 1.0165 | -9.1665 | 345 | 63 | 1.05 | 0.95
2132 | 1 | 0 | 0 | 0 |  | 63 | 0.99217 | -14.4325 | 345 | 63 | 1.05 | 0.95
2133 | 1 | 0 | 0 | 0 |  | 63 | 0.99736 | -13.8868 | 345 | 63 | 1.05 | 0.95
2134 | 1 | 0.1 | 0 | 0 |  | 63 | 1.02 | -14.9794 | 345 | 63 | 1.05 | 0.95
2135 | 1 | 0 | 0 | 0 |  | 63 | 1.02 | -14.9501 | 345 | 63 | 1.05 | 0.95
2136 | 1 | 345.313 | 123.621 | 0 |  | 63 | 1.0033 | -18.9825 | 138 | 63 | 1.05 | 0.95
2137 | 1 | 498.47 | 167.393 | 0 |  | 63 | 1.0047 | -19.3568 | 138 | 63 | 1.05 | 0.95
2138 | 2 | 460.174 | 160.893 | 0 |  | 63 | 0.99922 | -16.8635 | 138 | 63 | 1.05 | 0.95
2139 | 1 | 316.957 | 112.848 | 0 |  | 63 | 1.0163 | -17.4374 | 138 | 63 | 1.05 | 0.95
2140 | 1 | 434.356 | 169.414 | 0 |  | 63 | 1.0222 | -16.9096 | 138 | 63 | 1.05 | 0.95
2141 | 1 | 146.902 | 47.257 | 0 |  | 63 | 1.0207 | -16.798 | 138 | 63 | 1.05 | 0.95
2142 | 1 | 115.958 | 42.021 | 0 |  | 63 | 1.0199 | -16.1386 | 138 | 63 | 1.05 | 0.95
2143 | 1 | 278.306 | 72.696 | 0 |  | 63 | 1.0062 | -11.0878 | 138 | 63 | 1.05 | 0.95
2144 | 1 | 332.149 | 111.035 | 0 |  | 63 | 1.0092 | -9.9104 | 138 | 63 | 1.05 | 0.95
2145 | 1 | 121.466 | 31.918 | 0 |  | 63 | 0.98675 | -18.806 | 138 | 63 | 1.05 | 0.95
2146 | 1 | 109.176 | 29.4 | 0 |  | 63 | 1.0003 | -19.0684 | 138 | 63 | 1.05 | 0.95
2147 | 2 | 244.143 | 55.326 | 0 |  | 63 | 0.98918 | -20.4386 | 138 | 63 | 1.05 | 0.95
2148 | 2 | 255.895 | 63.284 | 0 |  | 63 | 0.99308 | -20.4306 | 138 | 63 | 1.05 | 0.95
2149 | 1 | 42.777 | 5.143 | 0 |  | 63 | 0.9918 | -20.8242 | 138 | 63 | 1.05 | 0.95
2150 | 1 | 78.552 | 0 | 0 |  | 63 | 1.0086 | -19.8521 | 138 | 63 | 1.05 | 0.95
2151 | 1 | 152.901 | 29.38 | 0 |  | 63 | 1.0093 | -11.1212 | 138 | 63 | 1.05 | 0.95
2152 | 1 | 178.429 | 54.543 | 0 |  | 63 | 1.0093 | -11.1205 | 138 | 63 | 1.05 | 0.95
2153 | 1 | 281.639 | 97.453 | 0 |  | 63 | 1.0109 | -24.8488 | 138 | 63 | 1.05 | 0.95
2154 | 1 | 460.854 | 154.198 | 0 |  | 63 | 1.0084 | -24.9553 | 138 | 63 | 1.05 | 0.95
2155 | 1 | 123.312 | 57.681 | 0 |  | 63 | 1.0294 | -10.5247 | 138 | 63 | 1.05 | 0.95
2156 | 1 | 210.674 | 81.814 | 0 |  | 63 | 1.001 | -14.1203 | 138 | 63 | 1.05 | 0.95
2157 | 2 | 321.838 | 145.353 | 0 |  | 63 | 1.0024 | -18.2318 | 138 | 63 | 1.05 | 0.95
2158 | 2 | 481.259 | 253.456 | 0 |  | 63 | 1.007 | -18.4984 | 138 | 63 | 1.05 | 0.95
2159 | 1 | 173.267 | 66.767 | 0 |  | 63 | 0.99895 | -23.7837 | 138 | 63 | 1.05 | 0.95
2160 | 1 | 199.962 | 65.188 | 0 |  | 63 | 1.0003 | -23.7531 | 138 | 63 | 1.05 | 0.95
2161 | 1 | 163.516 | 0 | 0 |  | 63 | 0.99635 | -27.233 | 138 | 63 | 1.05 | 0.95
2162 | 1 | 240.084 | 97.459 | 0 |  | 63 | 0.99318 | -25.0048 | 138 | 63 | 1.05 | 0.95
2163 | 1 | 32.754 | 7.022 | 0 |  | 63 | 1.0187 | -4.7085 | 138 | 63 | 1.05 | 0.95
2164 | 1 | 122.751 | 53.298 | 0 |  | 63 | 1.0137 | -24.9641 | 138 | 63 | 1.05 | 0.95
2165 | 1 | 103.672 | 44.071 | 0 |  | 63 | 1.0143 | -24.5373 | 138 | 63 | 1.05 | 0.95
2166 | 1 | 152.38 | 61.661 | 0 |  | 63 | 1.0082 | -17.8742 | 138 | 63 | 1.05 | 0.95
2167 | 1 | 26.663 | 0 | 0 |  | 63 | 1.0129 | -20.2188 | 138 | 63 | 1.05 | 0.95
2168 | 1 | 81.222 | -7.609 | 0 |  | 63 | 1.0185 | -18.1153 | 138 | 63 | 1.05 | 0.95
2169 | 1 | 528.17 | 239.586 | 0 |  | 63 | 0.99371 | -25.2102 | 138 | 63 | 1.05 | 0.95
2170 | 1 | 265.172 | 115.165 | 0 |  | 63 | 1.0282 | -14.5443 | 138 | 63 | 1.05 | 0.95
2171 | 1 | 90.85 | 13.079 | 0 |  | 63 | 1.039 | -3.7542 | 138 | 63 | 1.05 | 0.95
2172 | 1 | 266.544 | 37.956 | 0 |  | 63 | 1.0268 | -23.0143 | 138 | 63 | 1.05 | 0.95
2173 | 1 | 321.956 | 125.681 | 0 |  | 63 | 1.0043 | -21.5095 | 138 | 63 | 1.05 | 0.95
2174 | 1 | 359.317 | 124.921 | 0 |  | 63 | 0.9902 | -21.7633 | 138 | 63 | 1.05 | 0.95
2175 | 2 | 289.131 | 124.39 | 0 |  | 63 | 0.99945 | -23.5489 | 138 | 63 | 1.05 | 0.95
2176 | 2 | 321.754 | 139.183 | 0 |  | 63 | 0.99476 | -23.7344 | 138 | 63 | 1.05 | 0.95
2177 | 1 | 210.743 | 85.331 | 0 |  | 63 | 0.99367 | -20.4321 | 138 | 63 | 1.05 | 0.95
2178 | 1 | 288.756 | 63.125 | 0 |  | 63 | 1.0089 | -20.0316 | 138 | 63 | 1.05 | 0.95
2179 | 1 | 194.033 | 48.174 | 0 |  | 63 | 1.0212 | -5.5018 | 138 | 63 | 1.05 | 0.95
2180 | 1 | 133.682 | 40.735 | 0 |  | 63 | 1.0212 | -5.4996 | 138 | 63 | 1.05 | 0.95
2181 | 1 | 253.494 | 92.273 | 0 |  | 63 | 1.0134 | -24.9866 | 138 | 63 | 1.05 | 0.95
2182 | 1 | 220.491 | 84.408 | 0 |  | 63 | 1.016 | -24.2453 | 138 | 63 | 1.05 | 0.95
2183 | 1 | 389.767 | 55.583 | 0 |  | 63 | 0.9837 | -23.2198 | 138 | 63 | 1.05 | 0.95
2184 | 1 | 422.08 | 61.642 | 0 |  | 63 | 0.98684 | -23.6778 | 138 | 63 | 1.05 | 0.95
2185 | 1 | 372.644 | 54.257 | 0 |  | 63 | 0.99311 | -28.2588 | 138 | 63 | 1.05 | 0.95
2186 | 1 | 484.933 | 47.433 | 0 |  | 63 | 0.99498 | -27.298 | 138 | 63 | 1.05 | 0.95
2187 | 1 | 44.201 | 6.415 | 0 |  | 63 | 1.0169 | -2.5522 | 138 | 63 | 1.05 | 0.95
2188 | 1 | 365.109 | 147.396 | 0 |  | 63 | 1.0071 | -25.1675 | 138 | 63 | 1.05 | 0.95
2189 | 1 | 378.977 | 149.104 | 0 |  | 63 | 1.0066 | -24.9605 | 138 | 63 | 1.05 | 0.95
2190 | 1 | 149.215 | 5.599 | 0 |  | 63 | 1.0007 | -27.2129 | 138 | 63 | 1.05 | 0.95
2191 | 1 | 100.653 | 40.078 | 0 |  | 63 | 0.98432 | -21.3465 | 138 | 63 | 1.05 | 0.95
2192 | 1 | 380.425 | 115.975 | 0 |  | 63 | 0.99158 | -20.405 | 138 | 63 | 1.05 | 0.95
2193 | 1 | 306.408 | 98.118 | 0 |  | 63 | 0.9915 | -20.401 | 138 | 63 | 1.05 | 0.95
2194 | 1 | 259.983 | 99.906 | 0 |  | 63 | 1.0106 | -25.8088 | 138 | 63 | 1.05 | 0.95
2195 | 1 | 268.165 | 92.864 | 0 |  | 63 | 1.0126 | -25.1153 | 138 | 63 | 1.05 | 0.95
2196 | 1 | 67.206 | 0 | 0 |  | 63 | 1.0131 | -21.5411 | 138 | 63 | 1.05 | 0.95
2197 | 1 | 25.052 | 0 | 0 |  | 63 | 1.0092 | -21.6852 | 138 | 63 | 1.05 | 0.95
2198 | 1 | 3.776 | 18.862 | 0 |  | 63 | 1.0201 | -17.5601 | 138 | 63 | 1.05 | 0.95
2199 | 1 | 164.462 | 2.529 | 0 |  | 63 | 1.011 | -16.0621 | 138 | 63 | 1.05 | 0.95
2200 | 1 | 400.89 | 55.765 | 0 |  | 63 | 0.99091 | -23.5146 | 138 | 63 | 1.05 | 0.95
2201 | 1 | 354.693 | 36.821 | 0 |  | 63 | 0.99128 | -23.9984 | 138 | 63 | 1.05 | 0.95
2202 | 1 | 300.025 | 26.531 | 0 |  | 63 | 1.0145 | -22.0355 | 138 | 63 | 1.05 | 0.95
2203 | 1 | 212.921 | 90.712 | 0 |  | 63 | 1.0145 | -21.7484 | 138 | 63 | 1.05 | 0.95
2204 | 1 | 340.315 | 141.761 | 0 |  | 63 | 0.99787 | -20.4284 | 138 | 63 | 1.05 | 0.95
2205 | 1 | 397.626 | 151.773 | 0 |  | 63 | 0.99697 | -20.5665 | 138 | 63 | 1.05 | 0.95
2206 | 1 | 279.896 | 25.187 | 0 |  | 63 | 1.0165 | -10.3115 | 138 | 63 | 1.05 | 0.95
2207 | 1 | 198.041 | 97.022 | 0 |  | 63 | 1.0145 | -16.6332 | 138 | 63 | 1.05 | 0.95
2208 | 1 | 361.726 | 163.164 | 0 |  | 63 | 1.0145 | -17.7117 | 138 | 63 | 1.05 | 0.95
2209 | 1 | 14.132 | 8.52 | 0 |  | 63 | 1.0134 | -19.21 | 138 | 63 | 1.05 | 0.95
2210 | 2 | 0 | 0 | 0 |  | 63 | 1.018 | 0.3831 | 25 | 63 | 1.05 | 0.95
2211 | 2 | 0 | 0 | 0 |  | 63 | 1.018 | 0.4163 | 25 | 63 | 1.05 | 0.95
2212 | 2 | 0 | 0 | 0 |  | 63 | 0.9912 | 2.0872 | 25 | 63 | 1.05 | 0.95
2213 | 2 | 0 | 0 | 0 |  | 63 | 0.9928 | 1.9327 | 25 | 63 | 1.05 | 0.95
2214 | 2 | 0 | 0 | 0 |  | 63 | 0.97275 | -3.4559 | 24 | 63 | 1.05 | 0.95
2215 | 2 | 0 | 0 | 0 |  | 63 | 0.97283 | -3.5611 | 24 | 63 | 1.05 | 0.95
2216 | 2 | 0 | 0 | 0 |  | 63 | 1.041 | -4.6651 | 24 | 63 | 1.05 | 0.95
2217 | 2 | 0 | 0 | 0 |  | 63 | 0.97292 | -3.5348 | 24 | 63 | 1.05 | 0.95
2218 | 2 | 0 | 0 | 0 |  | 63 | 0.97169 | -2.2042 | 24 | 63 | 1.05 | 0.95
2219 | 2 | 0 | 0 | 0 |  | 63 | 0.99485 | -16.1203 | 12.6 | 63 | 1.05 | 0.95
2220 | 2 | 0 | 0 | 0 |  | 63 | 0.97985 | -16.9069 | 12.6 | 63 | 1.05 | 0.95
2221 | 2 | 0 | 0 | 0 |  | 63 | 1.0435 | -14.4386 | 12.6 | 63 | 1.05 | 0.95
2222 | 2 | 0 | 0 | 0 |  | 63 | 0.94698 | -12.5467 | 18 | 63 | 1.05 | 0.95
2223 | 2 | 0 | 0 | 0 |  | 63 | 1.0306 | -2.6084 | 18 | 63 | 1.05 | 0.95
2224 | 2 | 166.377 | 0 | 0 |  | 63 | 1.0681 | -19.6857 | 18 | 63 | 1.05 | 0.95
2225 | 2 | 0 | 0 | 0 |  | 63 | 1.0328 | -10.5189 | 18 | 63 | 1.05 | 0.95
2226 | 2 | 0 | 0 | 0 |  | 63 | 1.0646 | -5.3088 | 24 | 63 | 1.05 | 0.95
2227 | 2 | 0 | 0 | 0 |  | 63 | 1.0746 | -3.1707 | 24 | 63 | 1.05 | 0.95
2228 | 2 | 0 | 0 | 0 |  | 63 | 1.0217 | 17.777 | 20 | 63 | 1.05 | 0.95
2229 | 2 | 0 | 0 | 0 |  | 63 | 1.0038 | 14.6942 | 20 | 63 | 1.05 | 0.95
2230 | 2 | 0 | 0 | 0 |  | 63 | 1.004 | 2.2471 | 25 | 63 | 1.05 | 0.95
2231 | 2 | 0 | 0 | 0 |  | 63 | 1.004 | 2.2259 | 25 | 63 | 1.05 | 0.95
2232 | 2 | 0 | 0 | 0 |  | 63 | 0.99846 | 3.2945 | 25 | 63 | 1.05 | 0.95
2233 | 2 | 0 | 0 | 0 |  | 63 | 0.99815 | 3.187 | 25 | 63 | 1.05 | 0.95
2234 | 2 | 0 | 0 | 0 |  | 63 | 0.9972 | 6.5286 | 18 | 63 | 1.05 | 0.95
2235 | 2 | 0 | 0 | 0 |  | 63 | 0.9986 | 7.1361 | 18 | 63 | 1.05 | 0.95
2236 | 2 | 0 | 0 | 0 |  | 63 | 0.97897 | -13.4008 | 15.5 | 63 | 1.05 | 0.95
2237 | 2 | 0 | 0 | 0 |  | 63 | 0.95082 | -12.6042 | 18 | 63 | 1.05 | 0.95
2238 | 2 | 0 | 0 | 0 |  | 63 | 0.9945 | -16.8255 | 18 | 63 | 1.05 | 0.95
2239 | 2 | 0 | 0 | 0 |  | 63 | 0.98447 | -16.9412 | 18 | 63 | 1.05 | 0.95
2240 | 2 | 0 | 0 | 0 |  | 63 | 0.99513 | -13.7846 | 14.4 | 63 | 1.05 | 0.95
2241 | 2 | 0 | 0 | 0 |  | 63 | 1.0264 | -14.309 | 14.4 | 63 | 1.05 | 0.95
2242 | 2 | 0 | 0 | 0 |  | 63 | 1.0025 | -13.1051 | 18 | 63 | 1.05 | 0.95
2243 | 2 | 0 | 0 | 0 |  | 63 | 1.0444 | -12.1979 | 20 | 63 | 1.05 | 0.95
2244 | 2 | 0 | 0 | 0 |  | 63 | 1.0069 | -9.8349 | 25 | 63 | 1.05 | 0.95
2245 | 2 | 0 | 0 | 0 |  | 63 | 0.9918 | -9.779 | 25 | 63 | 1.05 | 0.95
2246 | 1 | 0 | 0 | 0 |  | 64 | 1.0139 | -4.9114 | 161 | 64 | 1.05 | 0.95
2247 | 2 | 20.602 | 0 | 0 |  | 64 | 1.02 | -4.6116 | 138 | 64 | 1.05 | 0.95
2248 | 1 | 1.9 | 0.3 | 0 |  | 64 | 1.01 | -7.4591 | 138 | 64 | 1.05 | 0.95
2249 | 1 | 16.073 | -2.537 | 0 |  | 64 | 1.0034 | -9.6648 | 138 | 64 | 1.05 | 0.95
2250 | 1 | 25.747 | 9.444 | 0 |  | 64 | 0.99758 | -12.3631 | 138 | 64 | 1.05 | 0.95
2251 | 1 | 25.949 | -4.822 | 0 |  | 64 | 0.98943 | -11.6286 | 138 | 64 | 1.05 | 0.95
2252 | 1 | 9.337 | 4.016 | 0 |  | 64 | 1.0007 | -8.4379 | 138 | 64 | 1.05 | 0.95
2253 | 1 | 38.394 | 8.005 | 0 |  | 64 | 0.99291 | -15.0344 | 138 | 64 | 1.05 | 0.95
2254 | 1 | 2.5 | -0.4 | 0 |  | 64 | 1.0051 | -15.1063 | 138 | 64 | 1.05 | 0.95
2255 | 2 | 28.073 | 0 | 0 |  | 64 | 1.03 | -15.0608 | 138 | 64 | 1.05 | 0.95
2256 | 2 | 50.732 | 9.419 | 0 |  | 64 | 1.0221 | -15.3892 | 138 | 64 | 1.05 | 0.95
2257 | 1 | 0 | 0 | 0 |  | 64 | 1.0117 | -9.3937 | 345 | 64 | 1.05 | 0.95
2258 | 1 | 41.884 | 5.703 | 0 |  | 64 | 1.0234 | -14.0055 | 138 | 64 | 1.05 | 0.95
2259 | 1 | 36.854 | 0 | 0 |  | 64 | 1.0227 | -15.5613 | 138 | 64 | 1.05 | 0.95
2260 | 1 | 6.5 | 0.5 | 0 |  | 64 | 1.0209 | -15.8496 | 138 | 64 | 1.05 | 0.95
2261 | 1 | 7.5 | 1.1 | 0 |  | 64 | 1.0263 | -15.3557 | 138 | 64 | 1.05 | 0.95
2262 | 1 | 34.675 | 4.913 | 0 |  | 64 | 1.002 | -18.7658 | 138 | 64 | 1.05 | 0.95
2263 | 1 | 8.4 | 2.088 | 0 |  | 64 | 0.99821 | -19.3702 | 138 | 64 | 1.05 | 0.95
2264 | 1 | 29.21 | 5.065 | 0 |  | 64 | 0.99505 | -20.0284 | 138 | 64 | 1.05 | 0.95
2265 | 1 | 43.191 | 10.945 | 0 |  | 64 | 0.99353 | -20.1343 | 138 | 64 | 1.05 | 0.95
2266 | 1 | 9.6 | 2.64 | 0 |  | 64 | 1.0128 | -16.965 | 138 | 64 | 1.05 | 0.95
2267 | 1 | 68.383 | 25.134 | 0 |  | 64 | 1.0184 | -16.3291 | 138 | 64 | 1.05 | 0.95
2268 | 1 | 0 | 0 | 0 |  | 64 | 1.0185 | -16.0149 | 138 | 64 | 1.05 | 0.95
2269 | 1 | 34.265 | 0 | 0 |  | 64 | 1.0181 | -16.2242 | 138 | 64 | 1.05 | 0.95
2270 | 1 | 11.5 | 1.4 | 0 |  | 64 | 1.0213 | -15.8015 | 138 | 64 | 1.05 | 0.95
2271 | 1 | 14.204 | 0.956 | 0 |  | 64 | 1.0228 | -15.8687 | 138 | 64 | 1.05 | 0.95
2272 | 1 | 39.674 | 4.104 | 0 |  | 64 | 0.98452 | -14.9515 | 138 | 64 | 1.05 | 0.95
2273 | 1 | 1.6 | 0.4 | 0 |  | 64 | 0.98547 | -14.2064 | 138 | 64 | 1.05 | 0.95
2274 | 1 | 4.9 | 1.8 | 0 |  | 64 | 0.98443 | -15.1227 | 138 | 64 | 1.05 | 0.95
2275 | 1 | 6.501 | 0.991 | 0 |  | 64 | 1.0064 | -15.1412 | 138 | 64 | 1.05 | 0.95
2276 | 1 | 0 | 0 | 0 |  | 64 | 1.0123 | -11.3496 | 345 | 64 | 1.05 | 0.95
2277 | 1 | 0 | 0 | 0 |  | 64 | 1.0075 | -14.977 | 138 | 64 | 1.05 | 0.95
2278 | 1 | 3.4 | 0.5 | 0 |  | 64 | 1.0043 | -15.4736 | 138 | 64 | 1.05 | 0.95
2279 | 1 | 25.231 | 6.451 | 0 |  | 64 | 0.99625 | -16.7381 | 138 | 64 | 1.05 | 0.95
2280 | 1 | 5.7 | 0 | 0 |  | 64 | 0.99584 | -17.0728 | 138 | 64 | 1.05 | 0.95
2281 | 1 | 48.017 | 9.076 | 0 |  | 64 | 0.98519 | -15.2644 | 138 | 64 | 1.05 | 0.95
2282 | 1 | 105.943 | 15.342 | 0 |  | 64 | 1.0031 | -13.1461 | 138 | 64 | 1.05 | 0.95
2283 | 1 | 4.5 | 1.3 | 0 |  | 64 | 1.0023 | -13.3539 | 138 | 64 | 1.05 | 0.95
2284 | 2 | 0 | 0 | 0 |  | 64 | 1.02 | -8.6986 | 345 | 64 | 1.05 | 0.95
2285 | 1 | 48.387 | -0.471 | 0 |  | 64 | 1.0128 | -11.581 | 138 | 64 | 1.05 | 0.95
2286 | 1 | 31.453 | 2.692 | 0 |  | 64 | 0.99614 | -16.7907 | 138 | 64 | 1.05 | 0.95
2287 | 1 | 45.682 | 4.829 | 0 |  | 64 | 0.98818 | -17.7001 | 138 | 64 | 1.05 | 0.95
2288 | 1 | 25.442 | 1.441 | 0 |  | 64 | 0.98827 | -17.4189 | 138 | 64 | 1.05 | 0.95
2289 | 1 | 4.7 | 1 | 0 |  | 64 | 0.98162 | -18.1892 | 138 | 64 | 1.05 | 0.95
2290 | 1 | 42.596 | 4.727 | 0 |  | 64 | 0.97612 | -18.8416 | 138 | 64 | 1.05 | 0.95
2291 | 1 | 98.379 | 0.763 | 0 |  | 64 | 0.99551 | -15.5656 | 138 | 64 | 1.05 | 0.95
2292 | 1 | 0 | 0 | 0 |  | 64 | 1.0075 | -11.3704 | 345 | 64 | 1.05 | 0.95
2293 | 2 | 50.875 | 23.009 | 0 |  | 64 | 1.005 | -13.3043 | 138 | 64 | 1.05 | 0.95
2294 | 1 | 14.403 | 1.098 | 0 |  | 64 | 1.0008 | -14.9668 | 138 | 64 | 1.05 | 0.95
2295 | 1 | 11.698 | 4.477 | 0 |  | 64 | 0.99722 | -15.3177 | 138 | 64 | 1.05 | 0.95
2296 | 1 | 3.7 | 1.8 | 0 |  | 64 | 0.99736 | -15.3643 | 138 | 64 | 1.05 | 0.95
2297 | 1 | 28.178 | 1.607 | 0 |  | 64 | 0.99509 | -15.629 | 138 | 64 | 1.05 | 0.95
2298 | 1 | 23.891 | 5.923 | 0 |  | 64 | 0.99702 | -14.7554 | 138 | 64 | 1.05 | 0.95
2299 | 1 | 1.5 | 0.2 | 0 |  | 64 | 1.023 | -15.4991 | 115 | 64 | 1.05 | 0.95
2300 | 2 | 0 | 0 | 0 |  | 64 | 1.012 | -9.714 | 345 | 64 | 1.05 | 0.95
2301 | 2 | 33.994 | 9.756 | 0 |  | 64 | 0.99973 | -13.5026 | 138 | 64 | 1.05 | 0.95
2302 | 1 | 54.7 | 28.2 | 0 |  | 64 | 0.99192 | -14.2692 | 138 | 64 | 1.05 | 0.95
2303 | 1 | 32.317 | 6.925 | 0 |  | 64 | 0.99189 | -14.3696 | 138 | 64 | 1.05 | 0.95
2304 | 1 | 15.7 | 5.1 | 0 |  | 64 | 0.9928 | -14.2696 | 138 | 64 | 1.05 | 0.95
2305 | 1 | 19.7 | 5.9 | 0 |  | 64 | 0.99373 | -14.1683 | 138 | 64 | 1.05 | 0.95
2306 | 1 | 16.6 | 5.3 | 0 |  | 64 | 0.99503 | -14.0201 | 138 | 64 | 1.05 | 0.95
2307 | 1 | 29.362 | 0 | 0 |  | 64 | 0.99068 | -17.094 | 138 | 64 | 1.05 | 0.95
2308 | 1 | 0 | 0 | 0 |  | 64 | 0.98427 | -17.7027 | 138 | 64 | 1.05 | 0.95
2309 | 1 | 3.917 | 0 | 0 |  | 64 | 0.97627 | -18.7025 | 138 | 64 | 1.05 | 0.95
2310 | 1 | 24.31 | 4.659 | 0 |  | 64 | 0.96507 | -20.0274 | 138 | 64 | 1.05 | 0.95
2311 | 1 | 14.739 | 0.312 | 0 |  | 64 | 0.92773 | -22.9667 | 138 | 64 | 1.05 | 0.95
2312 | 1 | 14.757 | 2.567 | 0 |  | 64 | 0.98004 | -20.9363 | 138 | 64 | 1.05 | 0.95
2313 | 1 | 76.256 | 20.012 | 0 |  | 64 | 0.9793 | -20.6841 | 138 | 64 | 1.05 | 0.95
2314 | 1 | 17.934 | 5.884 | 0 |  | 64 | 0.99141 | -17.7489 | 138 | 64 | 1.05 | 0.95
2315 | 1 | 6.6 | 2.2 | 0 |  | 64 | 0.98627 | -18.883 | 138 | 64 | 1.05 | 0.95
2316 | 1 | 0 | 0 | 0 |  | 64 | 0.97552 | -12.2658 | 345 | 64 | 1.05 | 0.95
2317 | 1 | 0 | 0 | 0 |  | 64 | 0.99922 | -16.2403 | 138 | 64 | 1.05 | 0.95
2318 | 1 | 0 | 0 | 0 |  | 64 | 0.98941 | -17.1326 | 115 | 64 | 1.05 | 0.95
2319 | 1 | 42.506 | 14.663 | 0 |  | 64 | 1.0231 | -18.1327 | 138 | 64 | 1.05 | 0.95
2320 | 1 | 41.5 | 14.708 | 0 |  | 64 | 1.0188 | -16.5222 | 138 | 64 | 1.05 | 0.95
2321 | 1 | 0 | 0 | 0 |  | 64 | 0.99891 | -15.3321 | 345 | 64 | 1.05 | 0.95
2322 | 1 | 0 | 0 | 0 |  | 64 | 0.99404 | -15.3603 | 230 | 64 | 1.05 | 0.95
2323 | 1 | 0 | 0 | 0 |  | 64 | 1.0144 | -18.42 | 138 | 64 | 1.05 | 0.95
2324 | 1 | 22.019 | 0 | 0 |  | 64 | 0.99075 | -18.3922 | 345 | 64 | 1.05 | 0.95
2325 | 1 | 23.092 | 0 | 0 |  | 64 | 0.99068 | -18.4218 | 345 | 64 | 1.05 | 0.95
2326 | 1 | 15.102 | 0 | 0 |  | 64 | 0.99998 | -20.8821 | 138 | 64 | 1.05 | 0.95
2327 | 1 | 0 | 0 | 0 |  | 64 | 1.021 | -16.214 | 138 | 64 | 1.05 | 0.95
2328 | 1 | 26.388 | 0 | 0 |  | 64 | 0.99392 | -20.5968 | 138 | 64 | 1.05 | 0.95
2329 | 1 | 59.565 | 11.982 | 0 |  | 64 | 1.0008 | -20.4629 | 138 | 64 | 1.05 | 0.95
2330 | 1 | 0 | 0 | 0 |  | 64 | 0.97233 | -17.2917 | 230 | 64 | 1.05 | 0.95
2331 | 1 | 91.121 | 31.907 | 0 |  | 64 | 1.0088 | -19.9092 | 138 | 64 | 1.05 | 0.95
2332 | 1 | 56.677 | 12.263 | 0 |  | 64 | 1.0026 | -21.4331 | 138 | 64 | 1.05 | 0.95
2333 | 1 | 28.428 | 14.99 | 0 |  | 64 | 1.0031 | -20.6459 | 138 | 64 | 1.05 | 0.95
2334 | 1 | 65.914 | 0 | 0 |  | 64 | 1.0041 | -18.6731 | 138 | 64 | 1.05 | 0.95
2335 | 1 | 150.563 | 52.418 | 0 |  | 64 | 1.0014 | -20.3131 | 138 | 64 | 1.05 | 0.95
2336 | 1 | 30.01 | 3.358 | 0 |  | 64 | 1.0022 | -14.0341 | 138 | 64 | 1.05 | 0.95
2337 | 1 | 28.901 | 0 | 0 |  | 64 | 1.0074 | -18.7547 | 138 | 64 | 1.05 | 0.95
2338 | 1 | 37.053 | 15.001 | 0 |  | 64 | 1.0025 | -20.6027 | 138 | 64 | 1.05 | 0.95
2339 | 2 | 52.962 | 0.152 | 0 |  | 64 | 1.012 | -15.6022 | 138 | 64 | 1.05 | 0.95
2340 | 1 | 32.434 | 1.104 | 0 |  | 64 | 0.99993 | -19.001 | 138 | 64 | 1.05 | 0.95
2341 | 1 | 65.414 | 9.034 | 0 |  | 64 | 0.99354 | -20.6953 | 138 | 64 | 1.05 | 0.95
2342 | 1 | 117.931 | 22.569 | 0 |  | 64 | 1.0027 | -20.5024 | 138 | 64 | 1.05 | 0.95
2343 | 1 | 18.937 | 3.18 | 0 |  | 64 | 1.0031 | -21.0475 | 138 | 64 | 1.05 | 0.95
2344 | 1 | 17.887 | 0 | 0 |  | 64 | 0.9893 | -19.6903 | 138 | 64 | 1.05 | 0.95
2345 | 1 | 56.603 | 2.671 | 0 |  | 64 | 1.0036 | -20.7349 | 138 | 64 | 1.05 | 0.95
2346 | 1 | 13.369 | 4.424 | 0 |  | 64 | 1.0027 | -20.5223 | 138 | 64 | 1.05 | 0.95
2347 | 1 | 0 | 0 | 0 |  | 64 | 1.0241 | -7.956 | 345 | 64 | 1.05 | 0.95
2348 | 1 | 24.293 | 7.454 | 0 |  | 64 | 1 | -18.2263 | 138 | 64 | 1.05 | 0.95
2349 | 1 | 0 | 0 | 0 |  | 64 | 0.99784 | -22.1356 | 138 | 64 | 1.05 | 0.95
2350 | 1 | 0 | 0 | 0 |  | 64 | 1.0017 | -21.432 | 138 | 64 | 1.05 | 0.95
2351 | 1 | 24.577 | 9.656 | 0 |  | 64 | 1.0025 | -20.5002 | 138 | 64 | 1.05 | 0.95
2352 | 2 | 79.527 | 25.454 | 0 |  | 64 | 1 | -18.8962 | 138 | 64 | 1.05 | 0.95
2353 | 1 | 0 | 0 | 0 |  | 64 | 0.9947 | -15.4691 | 345 | 64 | 1.05 | 0.95
2354 | 1 | 0 | 0 | 0 |  | 64 | 0.98357 | -18.5776 | 345 | 64 | 1.05 | 0.95
2355 | 1 | 145.761 | 11.752 | 0 |  | 64 | 1.0055 | -19.4635 | 138 | 64 | 1.05 | 0.95
2356 | 1 | 45.189 | 22.137 | 0 |  | 64 | 1.0005 | -21.4281 | 138 | 64 | 1.05 | 0.95
2357 | 1 | 45.141 | 21.99 | 0 |  | 64 | 0.99744 | -21.6489 | 138 | 64 | 1.05 | 0.95
2358 | 1 | 45.839 | 22.853 | 0 |  | 64 | 1.0033 | -20.7565 | 138 | 64 | 1.05 | 0.95
2359 | 1 | 39.977 | 0 | 0 |  | 64 | 1.0306 | -17.843 | 138 | 64 | 1.05 | 0.95
2360 | 1 | 55.105 | 31.391 | 0 |  | 64 | 1.0031 | -20.7658 | 138 | 64 | 1.05 | 0.95
2361 | 1 | 50.029 | 28.392 | 0 |  | 64 | 1.0032 | -20.7531 | 138 | 64 | 1.05 | 0.95
2362 | 1 | 19.132 | 9.783 | 0 |  | 64 | 1.005 | -18.9653 | 138 | 64 | 1.05 | 0.95
2363 | 1 | 73.052 | 8.563 | 0 |  | 64 | 1.0064 | -16.8722 | 138 | 64 | 1.05 | 0.95
2364 | 1 | 39.896 | 19.16 | 0 |  | 64 | 1.0004 | -21.4192 | 138 | 64 | 1.05 | 0.95
2365 | 1 | 15.989 | 6.971 | 0 |  | 64 | 1.0018 | -21.3386 | 138 | 64 | 1.05 | 0.95
2366 | 1 | 51.616 | 7.854 | 0 |  | 64 | 1.0197 | -16.7288 | 138 | 64 | 1.05 | 0.95
2367 | 1 | 0 | 0 | 0 |  | 64 | 1.0068 | -16.1521 | 138 | 64 | 1.05 | 0.95
2368 | 1 | 0 | 0 | 0 |  | 64 | 1.0021 | -21.2752 | 138 | 64 | 1.05 | 0.95
2369 | 1 | 69.721 | 13.848 | 0 |  | 64 | 0.99703 | -22.2291 | 138 | 64 | 1.05 | 0.95
2370 | 1 | 71.625 | 14.029 | 0 |  | 64 | 1.0005 | -21.5592 | 138 | 64 | 1.05 | 0.95
2371 | 1 | 12.978 | 4.658 | 0 |  | 64 | 0.99488 | -16.5033 | 138 | 64 | 1.05 | 0.95
2372 | 1 | 81.897 | 13.596 | 0 |  | 64 | 0.99874 | -19.9009 | 138 | 64 | 1.05 | 0.95
2373 | 1 | 70.58 | 0 | 0 |  | 64 | 1.0015 | -20.3883 | 138 | 64 | 1.05 | 0.95
2374 | 1 | 146.001 | 12.322 | 0 |  | 64 | 1.0109 | -19.5236 | 138 | 64 | 1.05 | 0.95
2375 | 1 | 64.028 | 17.624 | 0 |  | 64 | 0.99692 | -20.439 | 138 | 64 | 1.05 | 0.95
2376 | 1 | 10.962 | 4.294 | 0 |  | 64 | 0.99501 | -15.649 | 138 | 64 | 1.05 | 0.95
2377 | 1 | 0 | 0 | 0 |  | 64 | 0.99208 | -12.1095 | 345 | 64 | 1.05 | 0.95
2378 | 1 | 0 | 0 | 0 |  | 64 | 0.99831 | -19.5841 | 138 | 64 | 1.05 | 0.95
2379 | 1 | 3.573 | 1.504 | 0 |  | 64 | 1.0068 | -20.6959 | 138 | 64 | 1.05 | 0.95
2380 | 1 | 38.601 | 0 | 0 |  | 64 | 1.0197 | -20.9611 | 138 | 64 | 1.05 | 0.95
2381 | 1 | 63.566 | 9.125 | 0 |  | 64 | 1.008 | -19.9755 | 138 | 64 | 1.05 | 0.95
2382 | 1 | 135.158 | 22.465 | 0 |  | 64 | 1.0072 | -20.2422 | 138 | 64 | 1.05 | 0.95
2383 | 1 | 23.906 | 12.203 | 0 |  | 64 | 1.0011 | -21.4448 | 138 | 64 | 1.05 | 0.95
2384 | 1 | 0 | 0 | 0 |  | 64 | 1.0195 | -14.7523 | 345 | 64 | 1.05 | 0.95
2385 | 1 | 0 | 0 | 0 |  | 64 | 1.0199 | -14.1914 | 230 | 64 | 1.05 | 0.95
2386 | 1 | 0 | 0 | 0 |  | 64 | 1.0234 | -8.9188 | 230 | 64 | 1.05 | 0.95
2387 | 1 | 40.199 | 1.064 | 0 |  | 64 | 1.0204 | -20.4827 | 138 | 64 | 1.05 | 0.95
2388 | 1 | 0 | 0 | 0 |  | 64 | 1.0149 | -19.7623 | 138 | 64 | 1.05 | 0.95
2389 | 1 | 23.64 | 15.698 | 0 |  | 64 | 1.0063 | -16.8663 | 138 | 64 | 1.05 | 0.95
2390 | 2 | 0 | 0 | 0 |  | 64 | 1.01 | -8.5915 | 18 | 64 | 1.05 | 0.95
2391 | 2 | 0 | 0 | 0 |  | 64 | 1.01 | -3.2013 | 18 | 64 | 1.05 | 0.95
2392 | 2 | 0 | 0 | 0 |  | 64 | 1.01 | -2.65 | 18 | 64 | 1.05 | 0.95
2393 | 2 | 0 | 0 | 0 |  | 64 | 1.01 | -2.8308 | 18 | 64 | 1.05 | 0.95
2394 | 1 | 16.38 | 5.557 | 0 |  | 64 | 1.0057 | -20.3812 | 138 | 64 | 1.05 | 0.95
2395 | 2 | 35.181 | 0 | 0 |  | 64 | 1.021 | -15.2912 | 138 | 64 | 1.05 | 0.95
2396 | 1 | 0 | 0 | 0 |  | 64 | 1.0044 | -20.6047 | 138 | 64 | 1.05 | 0.95
2397 | 1 | 77.414 | 10.252 | 0 |  | 64 | 1.0064 | -21.0054 | 138 | 64 | 1.05 | 0.95
2398 | 2 | 0 | 0 | 0 |  | 64 | 1.03 | -13.1605 | 345 | 64 | 1.05 | 0.95
2399 | 2 | 0 | 0 | 0 |  | 64 | 1.025 | -5.8761 | 345 | 64 | 1.05 | 0.95
2400 | 1 | 30.731 | 12.59 | 0 |  | 64 | 1.0147 | -18.0353 | 138 | 64 | 1.05 | 0.95
2401 | 2 | 0 | 0 | 0 |  | 64 | 1.01 | -14.1394 | 22 | 64 | 1.05 | 0.95
2402 | 2 | 0 | 0 | 0 |  | 64 | 1.01 | -14.2925 | 22 | 64 | 1.05 | 0.95
2403 | 2 | 0 | 0 | 0 |  | 64 | 1.01 | -14.2142 | 22 | 64 | 1.05 | 0.95
2404 | 2 | 0 | 0 | 0 |  | 64 | 1.01 | -14.2804 | 22 | 64 | 1.05 | 0.95
2405 | 1 | 0 | 0 | 0 |  | 64 | 1.019 | -14.9396 | 345 | 64 | 1.05 | 0.95
2406 | 1 | 146.533 | 49.578 | 0 |  | 64 | 1.0323 | -17.5745 | 138 | 64 | 1.05 | 0.95
2407 | 1 | 14.146 | 5.82 | 0 |  | 64 | 1.0049 | -20.9119 | 138 | 64 | 1.05 | 0.95
2408 | 1 | 14.146 | 5.843 | 0 |  | 64 | 1.0068 | -21.1109 | 138 | 64 | 1.05 | 0.95
2409 | 1 | 9.777 | 4.668 | 0 |  | 64 | 0.9986 | -19.3284 | 138 | 64 | 1.05 | 0.95
2410 | 1 | 70.491 | 17.448 | 0 |  | 64 | 1.0034 | -20.3145 | 138 | 64 | 1.05 | 0.95
2411 | 1 | 6.672 | 1.155 | 0 |  | 64 | 1.0067 | -17.9656 | 138 | 64 | 1.05 | 0.95
2412 | 1 | 0 | 0 | 0 |  | 64 | 1.0125 | -12.5036 | 345 | 64 | 1.05 | 0.95
2413 | 1 | 42.251 | 0 | 0 |  | 64 | 1.0063 | -19.626 | 138 | 64 | 1.05 | 0.95
2414 | 1 | 72.353 | 0 | 0 |  | 64 | 1.0089 | -19.8845 | 138 | 64 | 1.05 | 0.95
2415 | 1 | 100.86 | 2.898 | 0 |  | 64 | 1.0168 | -19.7289 | 138 | 64 | 1.05 | 0.95
2416 | 1 | 0 | 0 | 0 |  | 64 | 1.0074 | -18.7455 | 138 | 64 | 1.05 | 0.95
2417 | 1 | 35.476 | 15.955 | 0 |  | 64 | 1.0021 | -20.5475 | 138 | 64 | 1.05 | 0.95
2418 | 1 | 82.294 | 26.999 | 0 |  | 64 | 0.99795 | -19.8762 | 138 | 64 | 1.05 | 0.95
2419 | 1 | 11.017 | 0 | 0 |  | 64 | 0.99872 | -19.652 | 138 | 64 | 1.05 | 0.95
2420 | 1 | 25.373 | 0 | 0 |  | 64 | 0.99812 | -19.8109 | 138 | 64 | 1.05 | 0.95
2421 | 1 | 36.389 | 24.466 | 0 |  | 64 | 0.99216 | -20.086 | 138 | 64 | 1.05 | 0.95
2422 | 1 | 36.389 | 24.46 | 0 |  | 64 | 0.99365 | -20.4587 | 138 | 64 | 1.05 | 0.95
2423 | 1 | 24.079 | 10.924 | 0 |  | 64 | 1.006 | -19.868 | 138 | 64 | 1.05 | 0.95
2424 | 1 | 31.91 | 7.142 | 0 |  | 64 | 1.0039 | -20.7118 | 138 | 64 | 1.05 | 0.95
2425 | 1 | 26.197 | 11.067 | 0 |  | 64 | 1.0033 | -20.6399 | 138 | 64 | 1.05 | 0.95
2426 | 2 | 0 | 0 | 0 |  | 64 | 1.004 | -20.7005 | 138 | 64 | 1.05 | 0.95
2427 | 1 | 141.31 | 10.111 | 0 |  | 64 | 1.0109 | -18.9044 | 138 | 64 | 1.05 | 0.95
2428 | 1 | 16.479 | 6.961 | 0 |  | 64 | 1.0084 | -19.9473 | 138 | 64 | 1.05 | 0.95
2429 | 1 | 36.878 | 8.389 | 0 |  | 64 | 1.0003 | -19.4502 | 138 | 64 | 1.05 | 0.95
2430 | 1 | 15.877 | -2.676 | 0 |  | 64 | 1.0229 | -9.6149 | 138 | 64 | 1.05 | 0.95
2431 | 1 | 87.795 | 10.873 | 0 |  | 64 | 0.97052 | -18.8791 | 138 | 64 | 1.05 | 0.95
2432 | 1 | 14.546 | 0.302 | 0 |  | 64 | 1.0343 | -6.8099 | 138 | 64 | 1.05 | 0.95
2433 | 1 | 14.482 | 0.301 | 0 |  | 64 | 1.032 | -6.9861 | 138 | 64 | 1.05 | 0.95
2434 | 1 | 80.064 | 15.463 | 0 |  | 64 | 0.97018 | -19.096 | 138 | 64 | 1.05 | 0.95
2435 | 1 | 122.651 | 13.195 | 0 |  | 64 | 0.97336 | -19.1514 | 138 | 64 | 1.05 | 0.95
2436 | 1 | 0 | 0 | 0 |  | 64 | 0.97378 | -19.0297 | 138 | 64 | 1.05 | 0.95
2437 | 1 | 58.959 | 13.739 | 0 |  | 64 | 0.97847 | -18.1178 | 138 | 64 | 1.05 | 0.95
2438 | 1 | 22.687 | 0 | 0 |  | 64 | 1.0046 | -14.267 | 138 | 64 | 1.05 | 0.95
2439 | 1 | 0 | 0 | 0 |  | 64 | 0.97589 | -18.3391 | 138 | 64 | 1.05 | 0.95
2440 | 1 | 27.8 | 22.4 | 0 |  | 64 | 0.97265 | -17.8671 | 138 | 64 | 1.05 | 0.95
2441 | 1 | 0 | 0 | 0 |  | 64 | 0.97108 | -18.3441 | 138 | 64 | 1.05 | 0.95
2442 | 1 | 21.45 | 2.988 | 0 |  | 64 | 0.97922 | -18.5505 | 138 | 64 | 1.05 | 0.95
2443 | 1 | 47.497 | 34.243 | 0 |  | 64 | 0.97583 | -17.4285 | 138 | 64 | 1.05 | 0.95
2444 | 1 | 3.7 | 6.31 | 0 |  | 64 | 0.9642 | -19.0055 | 138 | 64 | 1.05 | 0.95
2445 | 1 | 2.906 | 7.244 | 0 |  | 64 | 0.96453 | -19.091 | 138 | 64 | 1.05 | 0.95
2446 | 1 | 0 | 0 | 0 |  | 64 | 1.0335 | -7.1091 | 138 | 64 | 1.05 | 0.95
2447 | 1 | 0 | 0 | 0 |  | 64 | 1.0322 | -6.9601 | 138 | 64 | 1.05 | 0.95
2448 | 1 | 62.057 | 0 | 0 |  | 64 | 0.98445 | -17.9116 | 138 | 64 | 1.05 | 0.95
2449 | 1 | 13.016 | 0 | 0 |  | 64 | 1.034 | -7.1974 | 138 | 64 | 1.05 | 0.95
2450 | 1 | 12.99 | 0.246 | 0 |  | 64 | 1.0308 | -7.0359 | 138 | 64 | 1.05 | 0.95
2451 | 1 | 12.583 | 0 | 0 |  | 64 | 1.0332 | -5.489 | 138 | 64 | 1.05 | 0.95
2452 | 1 | 0 | 0 | 0 |  | 64 | 1.0008 | -15.2808 | 138 | 64 | 1.05 | 0.95
2453 | 1 | 40.442 | 3.975 | 0 |  | 64 | 1.0051 | -14.4382 | 345 | 64 | 1.05 | 0.95
2454 | 1 | 15.196 | -3.321 | 0 |  | 64 | 1.0345 | -6.7684 | 138 | 64 | 1.05 | 0.95
2455 | 1 | 0 | 0 | 0 |  | 64 | 1.0069 | -14.1493 | 138 | 64 | 1.05 | 0.95
2456 | 1 | 14.53 | 5.204 | 0 |  | 64 | 1.0067 | -20.0678 | 115 | 64 | 1.05 | 0.95
2457 | 1 | 0 | 0 | 0 |  | 64 | 1.0034 | -14.1732 | 138 | 64 | 1.05 | 0.95
2458 | 1 | 37.688 | 9.17 | 0 |  | 64 | 0.99792 | -15.2383 | 138 | 64 | 1.05 | 0.95
2459 | 1 | 64.627 | 10.637 | 0 |  | 64 | 0.96678 | -19.0707 | 138 | 64 | 1.05 | 0.95
2460 | 1 | 61.628 | 22.706 | 0 |  | 64 | 0.96343 | -19.1382 | 138 | 64 | 1.05 | 0.95
2461 | 2 | 196.562 | 37.366 | 0 |  | 64 | 1.02 | -17.9219 | 69 | 64 | 1.05 | 0.95
2462 | 2 | 0 | 0 | 0 |  | 64 | 1.0087 | -16.807 | 138 | 64 | 1.05 | 0.95
2463 | 2 | 0 | 0 | 0 |  | 64 | 1.035 | -16.7073 | 115 | 64 | 1.05 | 0.95
2464 | 1 | 53.4 | 17.672 | 0 |  | 64 | 0.99798 | -17.2091 | 138 | 64 | 1.05 | 0.95
2465 | 1 | 45.388 | 8.248 | 0 |  | 64 | 0.9936 | -17.1403 | 138 | 64 | 1.05 | 0.95
2466 | 1 | 31.163 | 8.004 | 0 |  | 64 | 1.0033 | -17.0769 | 138 | 64 | 1.05 | 0.95
2467 | 1 | 15.573 | 3.93 | 0 |  | 64 | 1.0017 | -17.1293 | 138 | 64 | 1.05 | 0.95
2468 | 1 | 52.003 | 9.313 | 0 |  | 64 | 0.99554 | -17.3556 | 138 | 64 | 1.05 | 0.95
2469 | 1 | 49.686 | 29.383 | 0 |  | 64 | 1.0038 | -17.077 | 138 | 64 | 1.05 | 0.95
2470 | 1 | 34.468 | 10.373 | 0 |  | 64 | 0.99841 | -17.2908 | 138 | 64 | 1.05 | 0.95
2471 | 1 | 20.667 | 6.112 | 0 |  | 64 | 1.005 | -17.0201 | 138 | 64 | 1.05 | 0.95
2472 | 1 | 5.884 | 0 | 0 |  | 64 | 1.0215 | -18.5533 | 115 | 64 | 1.05 | 0.95
2473 | 1 | 27.323 | 9.533 | 0 |  | 64 | 0.99319 | -17.4242 | 138 | 64 | 1.05 | 0.95
2474 | 1 | 52.134 | 23.296 | 0 |  | 64 | 0.96928 | -17.3939 | 138 | 64 | 1.05 | 0.95
2475 | 1 | 16.848 | 2.187 | 0 |  | 64 | 0.9991 | -14.0345 | 138 | 64 | 1.05 | 0.95
2476 | 1 | 0 | 0 | 0 |  | 64 | 1.0064 | -11.9478 | 138 | 64 | 1.05 | 0.95
2477 | 2 | 0 | 0 | 0 |  | 64 | 1.0229 | -6.1029 | 345 | 64 | 1.05 | 0.95
2478 | 1 | 5.521 | 1.743 | 0 |  | 64 | 0.99306 | -14.213 | 138 | 64 | 1.05 | 0.95
2479 | 1 | 67.904 | 12.31 | 0 |  | 64 | 0.98325 | -16.1334 | 138 | 64 | 1.05 | 0.95
2480 | 1 | 38.493 | 9.5 | 0 |  | 64 | 0.97102 | -18.3126 | 138 | 64 | 1.05 | 0.95
2481 | 1 | 23.18 | 6.551 | 0 |  | 64 | 0.97975 | -17.4597 | 138 | 64 | 1.05 | 0.95
2482 | 1 | 5.211 | 1.152 | 0 |  | 64 | 0.97937 | -17.5188 | 138 | 64 | 1.05 | 0.95
2483 | 1 | 8.597 | 0.712 | 0 |  | 64 | 1.0035 | -14.1353 | 138 | 64 | 1.05 | 0.95
2484 | 1 | 6.015 | -0.112 | 0 |  | 64 | 1.0213 | -11.3813 | 138 | 64 | 1.05 | 0.95
2485 | 1 | 9.126 | 2.214 | 0 |  | 64 | 1.0013 | -13.9668 | 138 | 64 | 1.05 | 0.95
2486 | 1 | 15.859 | 10.005 | 0 |  | 64 | 0.99871 | -13.3091 | 138 | 64 | 1.05 | 0.95
2487 | 2 | 59.857 | 6.442 | 0 |  | 64 | 1 | -12.9481 | 138 | 64 | 1.05 | 0.95
2488 | 1 | 0 | 0 | 0 |  | 64 | 0.99878 | -12.4123 | 345 | 64 | 1.05 | 0.95
2489 | 1 | 0 | 0 | 0 |  | 64 | 0.98434 | -16.0947 | 138 | 64 | 1.05 | 0.95
2490 | 1 | 92.602 | 1.51 | 0 |  | 64 | 0.98013 | -17.1049 | 138 | 64 | 1.05 | 0.95
2491 | 1 | 60.541 | 20.827 | 0 |  | 64 | 0.96961 | -18.1355 | 138 | 64 | 1.05 | 0.95
2492 | 1 | 11.442 | 3.319 | 0 |  | 64 | 0.96764 | -18.7142 | 138 | 64 | 1.05 | 0.95
2493 | 1 | 0 | 0 | 0 |  | 64 | 0.9965 | -13.4548 | 345 | 64 | 1.05 | 0.95
2494 | 1 | 14.415 | 7.091 | 0 |  | 64 | 0.98142 | -16.8837 | 138 | 64 | 1.05 | 0.95
2495 | 2 | 41.29 | 0 | 0 |  | 64 | 1.035 | -12.5687 | 115 | 64 | 1.05 | 0.95
2496 | 1 | 12.133 | 2.585 | 0 |  | 64 | 1.0347 | -12.6235 | 115 | 64 | 1.05 | 0.95
2497 | 1 | 51.571 | 18.296 | 0 |  | 64 | 1.025 | -15.0812 | 115 | 64 | 1.05 | 0.95
2498 | 1 | 15.905 | -0.438 | 0 |  | 64 | 1.0169 | -18.9665 | 115 | 64 | 1.05 | 0.95
2499 | 1 | 12.723 | 0 | 0 |  | 64 | 1.0086 | -19.945 | 115 | 64 | 1.05 | 0.95
2500 | 1 | 16.494 | 0 | 0 |  | 64 | 1.0081 | -19.9757 | 115 | 64 | 1.05 | 0.95
2501 | 1 | 25.38 | 5.769 | 0 |  | 64 | 1.0223 | -15.1664 | 115 | 64 | 1.05 | 0.95
2502 | 1 | 73.414 | 21.098 | 0 |  | 64 | 1.023 | -14.6774 | 115 | 64 | 1.05 | 0.95
2503 | 1 | 14.074 | 3.027 | 0 |  | 64 | 1.0048 | -15.9139 | 115 | 64 | 1.05 | 0.95
2504 | 1 | 0 | 0 | 0 |  | 64 | 0.98209 | -17.1041 | 115 | 64 | 1.05 | 0.95
2505 | 1 | 10.5 | 5.1 | 0 |  | 64 | 0.96526 | -18.7902 | 115 | 64 | 1.05 | 0.95
2506 | 1 | 19.8 | 9.6 | 0 |  | 64 | 0.96183 | -19.0155 | 115 | 64 | 1.05 | 0.95
2507 | 1 | 31.6 | 15.3 | 0 |  | 64 | 0.95841 | -19.1038 | 115 | 64 | 1.05 | 0.95
2508 | 1 | 3.608 | 0 | 0 |  | 64 | 0.97527 | -18.2537 | 115 | 64 | 1.05 | 0.95
2509 | 1 | 0 | 0 | 0 |  | 64 | 1.0166 | -17.9777 | 115 | 64 | 1.05 | 0.95
2510 | 1 | 19.877 | 6.474 | 0 |  | 64 | 1.0003 | -19.1167 | 115 | 64 | 1.05 | 0.95
2511 | 1 | 0 | 0 | 0 |  | 64 | 1.0077 | -24.8245 | 115 | 64 | 1.05 | 0.95
2512 | 1 | 22.176 | 0 | 0 |  | 64 | 1.0098 | -25.1149 | 115 | 64 | 1.05 | 0.95
2513 | 1 | 9.521 | 1.964 | 0 |  | 64 | 1.0077 | -27.0309 | 115 | 64 | 1.05 | 0.95
2514 | 1 | 31.283 | 0 | 0 |  | 64 | 1.0069 | -27.1573 | 115 | 64 | 1.05 | 0.95
2515 | 1 | 21.193 | 0 | 0 |  | 64 | 1.0084 | -28.7308 | 115 | 64 | 1.05 | 0.95
2516 | 1 | 15.639 | 5.623 | 0 |  | 64 | 1.0059 | -28.4513 | 115 | 64 | 1.05 | 0.95
2517 | 1 | 3.609 | 0 | 0 |  | 64 | 1.0108 | -27.7657 | 115 | 64 | 1.05 | 0.95
2518 | 1 | 7.531 | 0 | 0 |  | 64 | 1.0129 | -26.3002 | 115 | 64 | 1.05 | 0.95
2519 | 1 | 5.624 | 1.125 | 0 |  | 64 | 1.0066 | -28.6906 | 115 | 64 | 1.05 | 0.95
2520 | 1 | 30.671 | 2.476 | 0 |  | 64 | 1.0127 | -20.7688 | 115 | 64 | 1.05 | 0.95
2521 | 1 | 0 | 0 | 0 |  | 64 | 1.0154 | -18.6131 | 115 | 64 | 1.05 | 0.95
2522 | 1 | 0 | 0 | 0 |  | 64 | 0.97886 | -13.6478 | 345 | 64 | 1.05 | 0.95
2523 | 1 | 18.754 | 5.369 | 0 |  | 64 | 1.022 | -17.1032 | 115 | 64 | 1.05 | 0.95
2524 | 1 | 21.282 | 7.072 | 0 |  | 64 | 1.0133 | -18.1726 | 115 | 64 | 1.05 | 0.95
2525 | 1 | 28.223 | 6.487 | 0 |  | 64 | 1.0181 | -16.9313 | 115 | 64 | 1.05 | 0.95
2526 | 1 | 80.241 | 15.83 | 0 |  | 64 | 1.0158 | -18.2165 | 115 | 64 | 1.05 | 0.95
2527 | 1 | 0 | 0 | 0 |  | 64 | 1.001 | -19.8813 | 115 | 64 | 1.05 | 0.95
2528 | 1 | 13.247 | 4.773 | 0 |  | 64 | 0.99023 | -20.4212 | 115 | 64 | 1.05 | 0.95
2529 | 1 | 0 | 0 | 0 |  | 64 | 0.98613 | -20.5927 | 115 | 64 | 1.05 | 0.95
2530 | 1 | 30.756 | 0 | 0 |  | 64 | 1.0148 | -18.6615 | 115 | 64 | 1.05 | 0.95
2531 | 1 | 62.578 | 3.437 | 0 |  | 64 | 0.98211 | -21.509 | 115 | 64 | 1.05 | 0.95
2532 | 1 | 56.235 | 15.265 | 0 |  | 64 | 0.99361 | -20.2226 | 115 | 64 | 1.05 | 0.95
2533 | 2 | 19.781 | -11.292 | 0 |  | 64 | 0.95793 | -21.9223 | 138 | 64 | 1.05 | 0.95
2534 | 1 | 0 | 0 | 0 |  | 64 | 1.0152 | -10.3682 | 345 | 64 | 1.05 | 0.95
2535 | 1 | 74.267 | 0 | 0 |  | 64 | 1.0097 | -14.3098 | 138 | 64 | 1.05 | 0.95
2536 | 1 | 73.97 | 21.871 | 0 |  | 64 | 0.99238 | -18.7046 | 138 | 64 | 1.05 | 0.95
2537 | 1 | 63.686 | 7.536 | 0 |  | 64 | 0.99452 | -18.2971 | 138 | 64 | 1.05 | 0.95
2538 | 1 | 50.082 | 12.384 | 0 |  | 64 | 1.001 | -18.5212 | 138 | 64 | 1.05 | 0.95
2539 | 1 | 0 | 0 | 0 |  | 64 | 1.0005 | -18.7425 | 138 | 64 | 1.05 | 0.95
2540 | 2 | 347.936 | 28.339 | 0 |  | 64 | 1 | -20.2731 | 69 | 64 | 1.05 | 0.95
2541 | 2 | 117.413 | 0 | 0 |  | 64 | 1 | -23.9146 | 46 | 64 | 1.05 | 0.95
2542 | 1 | 9.1 | 2.5 | 0 |  | 64 | 0.99272 | -18.6264 | 138 | 64 | 1.05 | 0.95
2543 | 1 | 5.307 | 11.091 | 0 |  | 64 | 1.0006 | -2.6798 | 138 | 64 | 1.05 | 0.95
2544 | 1 | 16.376 | 1.578 | 0 |  | 64 | 1.0017 | 1.5662 | 138 | 64 | 1.05 | 0.95
2545 | 1 | 143.5 | 22.521 | 0 |  | 64 | 0.99516 | -0.1202 | 138 | 64 | 1.05 | 0.95
2546 | 1 | 30.977 | 9.289 | 0 |  | 64 | 0.99983 | -2.8213 | 138 | 64 | 1.05 | 0.95
2547 | 1 | -8.296 | 2.648 | 0 |  | 64 | 1.0072 | 2.8374 | 138 | 64 | 1.05 | 0.95
2548 | 1 | 0 | 0 | 0 |  | 64 | 1.011 | -2.3536 | 138 | 64 | 1.05 | 0.95
2549 | 1 | 0 | 0 | 0 |  | 64 | 0.99843 | 0.9391 | 138 | 64 | 1.05 | 0.95
2550 | 1 | 14.988 | 0 | 0 |  | 64 | 1.0113 | -3.6469 | 138 | 64 | 1.05 | 0.95
2551 | 1 | 3.244 | 0.69 | 0 |  | 64 | 1.0215 | -1.6513 | 138 | 64 | 1.05 | 0.95
2552 | 2 | 0.005 | 3.779 | 0 |  | 64 | 1.014 | 4.1038 | 138 | 64 | 1.05 | 0.95
2553 | 1 | 0 | 0 | 0 |  | 64 | 1.0147 | 3.9367 | 138 | 64 | 1.05 | 0.95
2554 | 1 | 109.526 | 14.58 | 0 |  | 64 | 0.99654 | 0.6387 | 138 | 64 | 1.05 | 0.95
2555 | 1 | 0 | 0 | 0 |  | 64 | 1.0074 | 0.1651 | 345 | 64 | 1.05 | 0.95
2556 | 1 | 0 | 0 | 0 |  | 64 | 1.0123 | -3.117 | 345 | 64 | 1.05 | 0.95
2557 | 1 | 11.5 | 2.5 | 0 |  | 23 | 1.0074 | -0.9251 | 115 | 23 | 1.05 | 0.95
2558 | 1 | 38.7 | 8.3 | 0 |  | 23 | 1.0191 | 0.7685 | 115 | 325 | 1.05 | 0.95
2559 | 1 | 24.38 | 5.2 | 0 |  | 23 | 0.99881 | 10.7162 | 115 | 23 | 1.05 | 0.95
2560 | 1 | 4.9 | 1 | 0 |  | 23 | 1.0122 | -0.7152 | 115 | 576 | 1.05 | 0.95
2561 | 2 | 0 | 0 | 0 |  | 41 | 1.03 | 7.2378 | 10 | 41 | 1.05 | 0.95
2562 | 2 | 0 | 0 | 0 |  | 41 | 1.035 | 19.1308 | 10 | 41 | 1.05 | 0.95
2563 | 2 | 0 | 0 | 0 |  | 41 | 1.035 | 20.2841 | 10 | 41 | 1.05 | 0.95
2564 | 2 | 0 | 0 | 0 |  | 41 | 1.035 | 20.2398 | 10 | 41 | 1.05 | 0.95
2565 | 2 | 0 | 0 | 0 |  | 41 | 1.042 | 12.943 | 10 | 41 | 1.05 | 0.95
2566 | 2 | 1.462 | 0 | 0 |  | 41 | 1.03 | 11.0949 | 10 | 41 | 1.05 | 0.95
2567 | 1 | 0 | 0 | 0 |  | 41 | 1.0312 | 11.3829 | 345 | 41 | 1.05 | 0.95
2568 | 1 | 0 | 0 | 0 |  | 41 | 1.0482 | 15.2711 | 345 | 41 | 1.05 | 0.95
2569 | 1 | 0 | 0 | 0 |  | 41 | 1.0223 | 6.7843 | 345 | 41 | 1.05 | 0.95
2570 | 1 | 0 | 0 | 0 |  | 41 | 1.0085 | 7.4871 | 345 | 41 | 1.05 | 0.95
2571 | 1 | 0 | 0 | 0 |  | 41 | 1.0233 | 6.6782 | 345 | 41 | 1.05 | 0.95
2572 | 1 | 0 | 0 | 0 |  | 41 | 1.032 | 8.8999 | 345 | 41 | 1.05 | 0.95
2573 | 1 | 0 | 0 | 0 |  | 41 | 1.0372 | 8.0493 | 345 | 41 | 1.05 | 0.95
2574 | 1 | 0 | 0 | 0 |  | 41 | 1.023 | 8.9111 | 230 | 41 | 1.05 | 0.95
2575 | 1 | 13.22 | 2.68 | 0 |  | 41 | 1.048 | 15.5041 | 230 | 41 | 1.05 | 0.95
2576 | 1 | 0 | 0 | 0 |  | 41 | 1.0292 | 7.4589 | 230 | 41 | 1.05 | 0.95
2577 | 1 | 0 | 0 | 0 |  | 41 | 1.0334 | 6.9718 | 230 | 41 | 1.05 | 0.95
2578 | 1 | 0 | 0 | 0 |  | 41 | 1.041 | 7.5319 | 230 | 41 | 1.05 | 0.95
2579 | 1 | 0 | 0 | 0 |  | 41 | 1.0415 | 7.5796 | 230 | 41 | 1.05 | 0.95
2580 | 1 | 0 | 0 | 0 |  | 41 | 1.0394 | 7.2267 | 230 | 41 | 1.05 | 0.95
2581 | 1 | 0 | 0 | 0 |  | 41 | 1.0338 | 7.3979 | 230 | 41 | 1.05 | 0.95
2582 | 1 | 0 | 0 | 0 |  | 41 | 1.0217 | 9.6526 | 230 | 41 | 1.05 | 0.95
2583 | 1 | 0 | 0 | 0 |  | 41 | 1.0331 | 5.0143 | 230 | 41 | 1.05 | 0.95
2584 | 1 | 0 | 0 | 0 |  | 41 | 1.0419 | 2.3422 | 230 | 41 | 1.05 | 0.95
2585 | 1 | 0 | 0 | 0 |  | 41 | 1.034 | 2.725 | 230 | 41 | 1.05 | 0.95
2586 | 1 | 0 | 0 | 0 |  | 41 | 1.029 | 1.9792 | 161 | 41 | 1.05 | 0.95
2587 | 1 | 0.47 | 0.1 | 0 |  | 41 | 1.0262 | 1.4601 | 161 | 41 | 1.05 | 0.95
2588 | 1 | 0 | 0 | 0 |  | 41 | 1.0195 | 1.7428 | 161 | 41 | 1.05 | 0.95
2589 | 1 | 0 | 0 | 0 |  | 41 | 1.0326 | 2.8335 | 161 | 41 | 1.05 | 0.95
2590 | 1 | 0 | 0 | 0 |  | 41 | 1.0216 | -0.2296 | 161 | 41 | 1.05 | 0.95
2591 | 1 | 0 | 0 | 0 |  | 41 | 1.023 | -1.0136 | 161 | 41 | 1.05 | 0.95
2592 | 1 | 224.132 | 25.473 | 0 |  | 41 | 1.0384 | 6.1136 | 115 | 41 | 1.05 | 0.95
2593 | 1 | 65.299 | 15.145 | 0 |  | 41 | 1.0341 | 8.8309 | 115 | 41 | 1.05 | 0.95
2594 | 1 | 198.343 | 0 | 0 |  | 41 | 1.04 | 6.4044 | 115 | 41 | 1.05 | 0.95
2595 | 1 | 69.603 | 8.828 | 0 |  | 41 | 1.0133 | 1.3776 | 115 | 41 | 1.05 | 0.95
2596 | 1 | 11.33 | 2.3 | 0 |  | 41 | 0.99129 | -0.9854 | 115 | 41 | 1.05 | 0.95
2597 | 1 | 76.363 | -9.888 | 0 |  | 41 | 1.0367 | 4.9651 | 115 | 41 | 1.05 | 0.95
2598 | 1 | 71.491 | 15.198 | 0 |  | 41 | 1.0336 | 4.5574 | 115 | 41 | 1.05 | 0.95
2599 | 1 | 98.404 | 8.764 | 0 |  | 41 | 0.99575 | -0.7919 | 115 | 41 | 1.05 | 0.95
2600 | 1 | 61.451 | 18.312 | 0 |  | 41 | 1.0039 | -1.1543 | 115 | 41 | 1.05 | 0.95
2601 | 1 | 117.085 | 44.81 | 0 |  | 41 | 1.0261 | 5.3048 | 115 | 41 | 1.05 | 0.95
2602 | 1 | 110.519 | 12.638 | 0 |  | 41 | 1.0417 | 4.9599 | 115 | 41 | 1.05 | 0.95
2603 | 1 | 75.831 | 10.758 | 0 |  | 41 | 1.0325 | 6.0989 | 115 | 41 | 1.05 | 0.95
2604 | 1 | 164.354 | 33.735 | 0 |  | 41 | 1.0357 | 6.3562 | 115 | 41 | 1.05 | 0.95
2605 | 1 | 164.073 | 34.374 | 0 |  | 41 | 1.0241 | 2.5516 | 115 | 41 | 1.05 | 0.95
2606 | 1 | 162.119 | 0 | 0 |  | 41 | 1.0375 | 2.2643 | 115 | 41 | 1.05 | 0.95
2607 | 1 | 97.591 | 12.89 | 0 |  | 41 | 1.0293 | 1.5475 | 115 | 41 | 1.05 | 0.95
2608 | 1 | 0 | 0 | 0 |  | 41 | 1.0053 | -1.3461 | 230 | 41 | 1.05 | 0.95
2609 | 1 | 138.918 | 0 | 0 |  | 41 | 1.0054 | -3.5052 | 115 | 41 | 1.05 | 0.95
2610 | 1 | 46.391 | 0 | 0 |  | 41 | 1.004 | 0.1758 | 115 | 41 | 1.05 | 0.95
2611 | 1 | 88.751 | 0 | 0 |  | 41 | 1.0163 | 1.1453 | 115 | 41 | 1.05 | 0.95
2612 | 1 | 47.182 | -8.646 | 0 |  | 41 | 1.0058 | 0.2552 | 115 | 41 | 1.05 | 0.95
2613 | 1 | 228.127 | 5.242 | 0 |  | 41 | 1.02 | -1.4814 | 115 | 41 | 1.05 | 0.95
2614 | 1 | 0 | 0 | 0 |  | 41 | 1.0441 | 5.7131 | 230 | 41 | 1.05 | 0.95
2615 | 1 | 0 | 0 | 0 |  | 41 | 1.0691 | 1.4667 | 230 | 41 | 1.05 | 0.95
2616 | 1 | 0 | 0 | 0 |  | 41 | 1.0158 | 3.6091 | 230 | 41 | 1.05 | 0.95
2617 | 1 | 0.998 | 0 | 0 |  | 41 | 1.0369 | 2.8524 | 115 | 41 | 1.05 | 0.95
2618 | 2 | 0 | 0 | 0 |  | 41 | 0.99029 | 3.3664 | 13.8 | 41 | 1.05 | 0.95
2619 | 1 | 0 | 0 | 0 |  | 41 | 1.0016 | 15.7457 | 230 | 41 | 1.05 | 0.95
2620 | 1 | 0 | 0 | 0 |  | 41 | 1.0229 | 8.5599 | 230 | 41 | 1.05 | 0.95
2621 | 1 | 0 | 0 | 0 |  | 41 | 1.0341 | 9.4546 | 287 | 41 | 1.05 | 0.95
2622 | 2 | 0 | 0 | 0 |  | 41 | 1.0397 | 16.4561 | 22 | 41 | 1.05 | 0.95
2623 | 1 | 0 | 0 | 0 |  | 41 | 1.0016 | 15.7457 | 13.8 | 41 | 1.05 | 0.95
2624 | 1 | 0 | 0 | 0 |  | 41 | 0.95289 | 9.4546 | 13.8 | 41 | 1.05 | 0.95
2625 | 1 | 0 | 0 | 0 |  | 41 | 0.99644 | 8.5599 | 13.8 | 41 | 1.05 | 0.95
2626 | 1 | 114.767 | 43.337 | 0 |  | 41 | 1.013 | 13.2799 | 115 | 41 | 1.05 | 0.95
2627 | 1 | 53.44 | 5.257 | 0 |  | 41 | 1.0216 | 9.6238 | 115 | 41 | 1.05 | 0.95
2628 | 1 | 70.76 | 0 | 0 |  | 41 | 1.022 | 9.1026 | 115 | 41 | 1.05 | 0.95
2629 | 1 | 0 | 0 | 0 |  | 41 | 1.0329 | 11.7317 | 345 | 41 | 1.05 | 0.95
2630 | 1 | 0 | 0 | 0 |  | 41 | 1.0267 | 10.6666 | 345 | 41 | 1.05 | 0.95
2631 | 1 | 0 | 0 | 0 |  | 41 | 1.0295 | 10.3568 | 345 | 41 | 1.05 | 0.95
2632 | 1 | 0 | 0 | 0 |  | 41 | 1.0341 | 6.9696 | 345 | 41 | 1.05 | 0.95
2633 | 2 | 0 | 0 | 0 |  | 41 | 0.98113 | 3.3133 | 10 | 41 | 1.05 | 0.95
2634 | 2 | 0 | 0 | 0 |  | 41 | 0.98015 | 3.351 | 10 | 41 | 1.05 | 0.95
2635 | 2 | 0 | 0 | 0 |  | 41 | 1.0089 | 19.9183 | 10 | 41 | 1.05 | 0.95
2636 | 1 | 0 | 0 | 0 |  | 41 | 0.98522 | 2.2453 | 345 | 41 | 1.05 | 0.95
2637 | 1 | -215 | 14 | 0 |  | 41 | 1.0228 | 5.8706 | 345 | 41 | 1.05 | 0.95
2638 | 1 | 0 | 0 | 0 |  | 41 | 0.98622 | 2.6206 | 345 | 41 | 1.05 | 0.95
2639 | 1 | 176.8 | -32.6 | 0 |  | 41 | 0.98858 | 1.4627 | 345 | 41 | 1.05 | 0.95
2640 | 1 | 49.459 | 3.849 | 0 |  | 41 | 1.04 | 15.0621 | 345 | 41 | 1.05 | 0.95
2641 | 1 | 81.34 | 17.884 | 0 |  | 41 | 1.0104 | 1.4122 | 161 | 41 | 1.05 | 0.95
2642 | 1 | 37.595 | 8.245 | 0 |  | 41 | 1.0106 | 0.9219 | 161 | 41 | 1.05 | 0.95
2643 | 1 | 0 | 0 | 0 |  | 41 | 0.98108 | -2.038 | 161 | 41 | 1.05 | 0.95
2644 | 1 | 0 | 0 | 0 |  | 41 | 1.0269 | 3.9333 | 161 | 41 | 1.05 | 0.95
2645 | 1 | 571.861 | 62.467 | 0 |  | 41 | 1.0206 | -0.9612 | 138 | 41 | 1.05 | 0.95
2646 | 1 | 324.172 | 57.824 | 0 |  | 41 | 1.029 | -1.0346 | 138 | 41 | 1.05 | 0.95
2647 | 1 | 453.837 | 107.577 | 0 |  | 41 | 1.0272 | -1.3022 | 138 | 41 | 1.05 | 0.95
2648 | 1 | 160.68 | 13.915 | 0 |  | 41 | 1.0269 | 2.5625 | 138 | 41 | 1.05 | 0.95
2649 | 1 | 148.936 | 24.202 | 0 |  | 41 | 1.0156 | -2.9787 | 138 | 41 | 1.05 | 0.95
2650 | 1 | 3.74 | 0.76 | 0 |  | 41 | 1.0175 | 2.4358 | 161 | 41 | 1.05 | 0.95
2651 | 2 | 14.001 | 4.15 | 0 |  | 41 | 1.05 | 5.6999 | 20 | 41 | 1.05 | 0.95
2652 | 1 | 370.704 | 68.278 | 0 |  | 41 | 1.0065 | 0.6552 | 161 | 41 | 1.05 | 0.95
2653 | 1 | 0 | 0 | 0 |  | 41 | 1.0358 | 4.2562 | 345 | 41 | 1.05 | 0.95
2654 | 2 | 0 | 0 | 0 |  | 41 | 1.04 | 5.9077 | 22 | 41 | 1.05 | 0.95
2655 | 1 | 0 | 0 | 0 |  | 41 | 0.98999 | 3.4314 | 345 | 41 | 1.05 | 0.95
2656 | 1 | 263.733 | 56.639 | 0 |  | 41 | 1.0292 | 1.7689 | 161 | 41 | 1.05 | 0.95
2657 | 1 | 72.745 | 3.923 | 0 |  | 41 | 1.0097 | 5.5727 | 161 | 41 | 1.05 | 0.95
2658 | 1 | 162.457 | 0 | 0 |  | 41 | 1.0165 | 2.3429 | 161 | 41 | 1.05 | 0.95
2659 | 1 | 0 | 0 | 0 |  | 41 | 0.9925 | 5.9146 | 345 | 41 | 1.05 | 0.95
2660 | 1 | 420.95 | 19.94 | 0 |  | 41 | 1.0229 | -1.037 | 161 | 41 | 1.05 | 0.95
2661 | 1 | 525.827 | 0 | 0 |  | 41 | 1.038 | 1.6686 | 161 | 41 | 1.05 | 0.95
2662 | 1 | 0 | 0 | 0 |  | 41 | 0.99932 | 6.0504 | 345 | 41 | 1.05 | 0.95
2663 | 1 | 46.952 | 12.942 | 0 |  | 41 | 1.0135 | 0.2874 | 161 | 41 | 1.05 | 0.95
2664 | 1 | 1096.778 | 80.07 | 0 |  | 41 | 1.0271 | -0.5745 | 161 | 41 | 1.05 | 0.95
2665 | 1 | 0 | 0 | 0 |  | 41 | 0.98483 | 1.8293 | 345 | 41 | 1.05 | 0.95
2666 | 1 | 17.074 | 1.646 | 0 |  | 41 | 1.0131 | 5.5439 | 161 | 41 | 1.05 | 0.95
2667 | 1 | 102.346 | 5.714 | 0 |  | 41 | 1.0246 | 9.8619 | 161 | 41 | 1.05 | 0.95
2668 | 1 | 0 | 0 | 0 |  | 41 | 1.0164 | 12.2363 | 345 | 41 | 1.05 | 0.95
2669 | 1 | 540.957 | 45.219 | 0 |  | 41 | 1.0295 | 0.2897 | 161 | 41 | 1.05 | 0.95
2670 | 1 | 0 | 0 | 0 |  | 41 | 0.98816 | 4.3812 | 345 | 41 | 1.05 | 0.95
2671 | 1 | 0 | 0 | 0 |  | 41 | 1.0141 | 8.7491 | 345 | 41 | 1.05 | 0.95
2672 | 1 | 118.883 | 18.463 | 0 |  | 41 | 1.0389 | 3.525 | 161 | 41 | 1.05 | 0.95
2673 | 1 | 0 | 0 | 0 |  | 41 | 1.0287 | 1.048 | 161 | 41 | 1.05 | 0.95
2674 | 2 | 0 | 0 | 0 |  | 41 | 1.04 | 3.3753 | 13.8 | 41 | 1.05 | 0.95
2675 | 2 | 94.886 | 34.356 | 0 |  | 41 | 1.05 | 9.1248 | 13.8 | 41 | 1.05 | 0.95
2676 | 2 | 94.794 | 34.205 | 0 |  | 41 | 1.05 | 9.2185 | 13.8 | 41 | 1.05 | 0.95
2677 | 2 | 102.66 | 34.086 | 0 |  | 41 | 1.05 | 9.8573 | 13.8 | 41 | 1.05 | 0.95
2678 | 2 | 0 | 0 | 0 |  | 41 | 1.02 | 16.5623 | 13.8 | 41 | 1.05 | 0.95
2679 | 2 | 0 | 0 | 0 |  | 41 | 1.02 | 17.0556 | 13.8 | 41 | 1.05 | 0.95
2680 | 2 | 0 | 0 | 0 |  | 41 | 1.02 | 15.0708 | 13.8 | 41 | 1.05 | 0.95
2681 | 3 | 212.833 | 36.937 | 0 |  | 41 | 1.025 | 0 | 161 | 41 | 1.05 | 0.95
2682 | 2 | 171.811 | 22.354 | 0 |  | 41 | 1.02 | -0.3827 | 69 | 41 | 1.05 | 0.95
2683 | 2 | 108.066 | 28.625 | 0 |  | 41 | 1.025 | 1.5216 | 69 | 41 | 1.05 | 0.95
2684 | 1 | 56.967 | 14.382 | 0 |  | 41 | 1.0227 | -1.0127 | 161 | 41 | 1.05 | 0.95
2685 | 1 | 68.218 | 4.059 | 0 |  | 41 | 0.99128 | -2.0212 | 161 | 41 | 1.05 | 0.95
2686 | 1 | 0 | 0 | 0 |  | 41 | 1.0146 | 5.2952 | 345 | 41 | 1.05 | 0.95
2687 | 1 | 106.4 | 2.776 | 0 |  | 41 | 1.0082 | 3.2206 | 161 | 41 | 1.05 | 0.95
2688 | 2 | 226.222 | 24.847 | 0 |  | 41 | 1 | 2.7899 | 161 | 41 | 1.05 | 0.95
2689 | 1 | 127.406 | 19.512 | 0 |  | 41 | 1.0128 | 1.8837 | 161 | 41 | 1.05 | 0.95
2690 | 1 | 83.015 | 1.008 | 0 |  | 41 | 1.014 | 1.3338 | 161 | 41 | 1.05 | 0.95
2691 | 2 | 0 | 0 | 0 |  | 41 | 1.03 | 5.6557 | 13.8 | 41 | 1.05 | 0.95
2692 | 1 | -90.3 | 18.5 | 0 |  | 41 | 1.0371 | 5.1444 | 345 | 41 | 1.05 | 0.95
2693 | 2 | 276.496 | 0 | 0 |  | 41 | 1.0228 | -2.7674 | 69 | 41 | 1.05 | 0.95
2694 | 1 | 0 | 0 | 0 |  | 41 | 1.0302 | 13.0756 | 345 | 41 | 1.05 | 0.95
2695 | 2 | 0 | 0 | 0 |  | 41 | 1.04 | 7.7298 | 345 | 41 | 1.05 | 0.95
2696 | 1 | 77.694 | 4.454 | 0 |  | 41 | 1.0077 | 7.5501 | 161 | 41 | 1.05 | 0.95
2697 | 1 | 126.297 | 19.806 | 0 |  | 41 | 0.99402 | 5.9619 | 161 | 41 | 1.05 | 0.95
2698 | 1 | 19.061 | 12.605 | 0 |  | 41 | 0.9805 | 7.4696 | 161 | 41 | 1.05 | 0.95
2699 | 1 | 0 | 0 | 0 |  | 41 | 1.0118 | 6.673 | 345 | 41 | 1.05 | 0.95
2700 | 1 | 59.261 | 8.277 | 0 |  | 41 | 1.0093 | 8.0683 | 161 | 41 | 1.05 | 0.95
2701 | 1 | 11.512 | 4.282 | 0 |  | 41 | 1.0121 | 8.0199 | 161 | 41 | 1.05 | 0.95
2702 | 1 | 29.107 | 1.152 | 0 |  | 41 | 1.0117 | 12.9513 | 161 | 41 | 1.05 | 0.95
2703 | 1 | 43.475 | 0 | 0 |  | 41 | 1.0043 | 6.6598 | 161 | 41 | 1.05 | 0.95
2704 | 1 | 319.6 | -9.4 | 0 |  | 41 | 1.0401 | 6.1626 | 500 | 41 | 1.05 | 0.95
2705 | 2 | 0 | 0 | 0 |  | 41 | 1.04 | 17.6848 | 345 | 41 | 1.05 | 0.95
2706 | 1 | 0 | 0 | 0 |  | 41 | 1.0263 | 6.3441 | 345 | 41 | 1.05 | 0.95
2707 | 1 | 14.192 | 3.813 | 0 |  | 41 | 0.99174 | -1.9808 | 161 | 41 | 1.05 | 0.95
2708 | 1 | 75.141 | 0 | 0 |  | 41 | 1.0169 | 3.3499 | 161 | 41 | 1.05 | 0.95
2709 | 1 | 38.663 | 26.996 | 0 |  | 41 | 1.0145 | 0.54 | 161 | 41 | 1.05 | 0.95
2710 | 2 | 115.777 | 0 | 0 |  | 41 | 1.04 | 15.1987 | 161 | 41 | 1.05 | 0.95
2711 | 1 | 29.171 | 20.256 | 0 |  | 41 | 0.99642 | 4.9962 | 161 | 41 | 1.05 | 0.95
2712 | 1 | 43.021 | 7.86 | 0 |  | 41 | 1.0023 | 7.6561 | 161 | 41 | 1.05 | 0.95
2713 | 1 | 54.296 | 17.015 | 0 |  | 41 | 0.98091 | 3.694 | 161 | 41 | 1.05 | 0.95
2714 | 1 | 32.114 | 9.087 | 0 |  | 41 | 1.0045 | 6.3984 | 161 | 41 | 1.05 | 0.95
2715 | 1 | 30.849 | 9.94 | 0 |  | 41 | 0.9672 | 0.4773 | 161 | 41 | 1.05 | 0.95
2716 | 2 | 759.891 | 65.054 | 0 |  | 41 | 1.035 | 5.7586 | 161 | 41 | 1.05 | 0.95
2717 | 1 | 13.883 | 11.159 | 0 |  | 41 | 0.99424 | 5.5321 | 161 | 41 | 1.05 | 0.95
2718 | 1 | 85.331 | 10.402 | 0 |  | 41 | 1.0107 | 6.0013 | 161 | 41 | 1.05 | 0.95
2719 | 1 | 0 | 0 | 0 |  | 41 | 1.0225 | 9.2901 | 345 | 41 | 1.05 | 0.95
2720 | 1 | 0 | 0 | 0 |  | 41 | 1.0362 | 5.158 | 345 | 41 | 1.05 | 0.95
2721 | 1 | 36.994 | 1.085 | 0 |  | 41 | 1.0221 | 10.5248 | 161 | 41 | 1.05 | 0.95
2722 | 1 | 0 | 0 | 0 |  | 41 | 1.017 | 7.572 | 345 | 41 | 1.05 | 0.95
2723 | 1 | 0 | 0 | 0 |  | 41 | 1.0293 | 12.8794 | 345 | 41 | 1.05 | 0.95
2724 | 1 | 176.777 | 19.447 | 0 |  | 41 | 1.0135 | 4.8286 | 161 | 41 | 1.05 | 0.95
2725 | 1 | 6.677 | 2.518 | 0 |  | 41 | 1.0133 | 8.2826 | 161 | 41 | 1.05 | 0.95
2726 | 1 | 28.701 | 19.331 | 0 |  | 41 | 1.0004 | 0.5328 | 161 | 41 | 1.05 | 0.95
2727 | 1 | 0 | 0 | 0 |  | 41 | 1.0215 | 4.9989 | 345 | 41 | 1.05 | 0.95
2728 | 1 | 53.724 | 6.258 | 0 |  | 41 | 0.9965 | 4.743 | 161 | 41 | 1.05 | 0.95
2729 | 1 | 2.431 | 0.799 | 0 |  | 41 | 0.96009 | 1.5315 | 34.5 | 41 | 1.05 | 0.95
2730 | 1 | 4.488 | 1.475 | 0 |  | 41 | 0.95887 | 1.5565 | 34.5 | 41 | 1.05 | 0.95

## GenData
bus | Pg | Qg | Qmax | Qmin | Vg | MVABase | status | Pmax | Pmin
42 | 499 | 117.691 | 308 | -40 | 1.03 | 100 | 1 | 499 | 173
43 | 673.617 | 42.546 | 250 | -175 | 1.03 | 100 | 1 | 616 | 211
45 | 102 | 38.5 | 38.5 | -10 | 1.03 | 100 | 1 | 115.5 | 36
46 | 102 | 38.5 | 38.5 | -10 | 1.03 | 100 | 1 | 116.5 | 36
47 | 123 | 66.564 | 67 | -40 | 1.03 | 100 | 1 | 141.2 | 38
48 | 189 | 66.564 | 70 | -30 | 1.03 | 100 | 1 | 230.7 | 66
97 | 40.397 | -0.134 | 16 | -22 | 1.045 | 100 | 1 | 48 | 1
98 | 42 | -0.134 | 16 | -22 | 1.045 | 100 | 1 | 49 | 1
117 | 0 | -14.298 | 47.1 | -135 | 1.045 | 100 | 1 | 0.1 | 0
140 | 96 | -1.821 | 48 | -68 | 1.03 | 100 | 1 | 96 | 1
141 | 96 | -1.816 | 48 | -68 | 1.03 | 100 | 1 | 96 | 1
142 | 96 | -1.816 | 48 | -68 | 1.03 | 100 | 1 | 96 | 1
143 | 93.006 | -9.249 | 40 | -85 | 1.045 | 100 | 1 | 99 | 1
209 | 0 | 73.562 | 125 | -85 | 1.03 | 100 | 1 | 0 | 0
212 | 118 | 9.748 | 50 | -40 | 1.045 | 100 | 1 | 118 | 2
213 | 118 | 9.748 | 50 | -40 | 1.045 | 100 | 1 | 118 | 2
214 | 118 | 9.242 | 50 | -40 | 1.045 | 100 | 1 | 118 | 2
215 | 109.33 | 9.242 | 55 | -64 | 1.045 | 100 | 1 | 117 | 2
216 | 86 | 5.87 | 32 | -20 | 1.03 | 100 | 1 | 86 | 2
217 | 86 | 7.71 | 32 | -20 | 1.045 | 100 | 1 | 86 | 2
218 | 87 | 7.687 | 32 | -19 | 1.045 | 100 | 1 | 87 | 2
219 | 88 | 7.688 | 32 | -18 | 1.045 | 100 | 1 | 88 | 2
226 | 196 | -18.756 | 64 | -130 | 1.045 | 100 | 1 | 196 | 2
227 | 196 | -18.698 | 64 | -130 | 1.045 | 100 | 1 | 196 | 2
228 | 194 | -18.698 | 64 | -130 | 1.045 | 100 | 1 | 194 | 2
229 | 34.814 | 5.044 | 32 | -65 | 1.03 | 100 | 1 | 98 | 1
243 | 31 | 7.868 | 18 | -26 | 1.03 | 100 | 1 | 31 | 1
244 | 31 | 7.844 | 18 | -26 | 1.03 | 100 | 1 | 31 | 1
245 | 30 | 7.844 | 19 | -27 | 1.03 | 100 | 1 | 30 | 1
249 | 480 | 70.431 | 200 | -175 | 1.02 | 100 | 1 | 480 | 210
253 | 480 | 70.431 | 200 | -175 | 1.02 | 100 | 1 | 480 | 210
256 | 144 | -50.574 | 120 | -90 | 1.03 | 100 | 1 | 230 | 105
257 | 304 | -3.272 | 225 | -56 | 1.01 | 100 | 1 | 475 | 165
262 | 551.7 | 49.431 | 310 | -250 | 1.03 | 100 | 1 | 585 | 235
272 | -53 | -77.557 | 999 | -999 | 1 | 100 | 1 | 999 | -999
312 | 468.8 | 136.452 | 200 | -100 | 1.03 | 100 | 1 | 491 | 246
313 | 242 | -3.129 | 120 | -60 | 1.03 | 100 | 1 | 260 | 120
334 | 425 | 36.22 | 205 | -102 | 1.02 | 100 | 1 | 453 | 201
342 | 10.8 | 3.276 | 16 | -10 | 1.02 | 100 | 1 | 27 | 10
351 | 23 | 1 | 1 | -1 | 1.03 | 100 | 1 | 23 | 9
352 | 75 | 20 | 20 | -13 | 1.03 | 100 | 1 | 75 | 41
357 | 46.6 | -7.594 | 25 | -12 | 1 | 100 | 1 | 48.8 | 22
376 | 433.682 | 43.06 | 130 | -125 | 1.06 | 100 | 1 | 461 | 210
410 | 63 | 34.044 | 39.8 | -19.9 | 1.034 | 100 | 1 | 86 | 26
441 | 18 | 10.355 | 19.5 | -12.5 | 1.01 | 100 | 1 | 20.3 | 1
443 | 40.9 | -5.898 | 33 | -25 | 1.01 | 100 | 1 | 46 | 1
452 | 2 | 1.5 | 1.5 | -0.8 | 1.03 | 100 | 1 | 3 | 1
474 | 0 | -5 | 15 | -5 | 1 | 100 | 1 | 9 | 0
476 | 0 | -127.332 | 110 | -149 | 1.035 | 100 | 1 | 0 | 0
504 | 18 | 1.479 | 9 | -4.5 | 1 | 100 | 1 | 18 | 6
518 | 76 | 14.453 | 46 | -24 | 1.03 | 100 | 1 | 76 | 6
541 | 144 | -20.924 | 90 | -45 | 1 | 100 | 1 | 225 | 90
547 | 80 | 48 | 48 | -18 | 1.027 | 100 | 1 | 116 | 10
571 | 0 | -13.208 | 45 | -45 | 1.018 | 100 | 1 | 0 | 0
579 | 3.3 | 0.227 | 2 | -1 | 1.015 | 100 | 1 | 4 | 0.5
580 | -0.2 | 1.328 | 5.4 | -2.7 | 1.015 | 100 | 1 | 0 | -5
581 | 21 | 4.044 | 16.1 | -6.7 | 1.015 | 100 | 1 | 36.2 | 6
584 | 40 | 0 | 25 | -10 | 1 | 100 | 1 | 50 | 10
586 | 73.3 | 0 | 38 | -18 | 1 | 100 | 1 | 76.8 | 20
587 | 346 | 39.997 | 175 | -90 | 1.035 | 100 | 1 | 350.5 | 170
588 | 430.988 | 39.997 | 270 | -130 | 1.035 | 100 | 1 | 427 | 270
589 | 60 | 18.719 | 37 | -17 | 1.03 | 100 | 1 | 69 | 20
590 | 69 | 18.719 | 37 | -17 | 1.03 | 100 | 1 | 69 | 20
618 | 547.4 | 197.25 | 275 | -210 | 1.03 | 100 | 1 | 581.5 | 100
619 | 552.6 | 197.25 | 275 | -210 | 1.03 | 100 | 1 | 585.5 | 100
620 | 6.671 | -6.28 | 80 | -65 | 1.03 | 100 | 1 | 202.4 | 110
639 | 30 | 15 | 15 | -7.5 | 1.04 | 100 | 1 | 38 | 8
640 | 535 | 186.039 | 268 | -134 | 1.02 | 100 | 1 | 659 | 250
641 | 530 | 186.039 | 265.5 | -132.7 | 1.02 | 100 | 1 | 570 | 250
648 | 16 | 41.51 | 100 | -20 | 1.03 | 100 | 1 | 256 | 16
653 | 10 | 32 | 32 | -16 | 1.03 | 100 | 1 | 64 | 1
672 | 12 | 30.5 | 30.5 | -15.4 | 1.04 | 100 | 1 | 85 | 10
674 | 47 | 3.013 | 23.5 | -11.8 | 1.03 | 100 | 1 | 50 | 1
700 | 548 | 270.49 | 274 | -137 | 1.02 | 100 | 1 | 570 | 272
701 | 915.273 | 154.789 | 371.3 | -185.6 | 1.02 | 100 | 1 | 768 | 180
702 | 742 | 154.789 | 371.3 | -185.6 | 1.02 | 100 | 1 | 758 | 180
703 | 899 | 174.137 | 279.5 | -139.8 | 1.02 | 100 | 1 | 916 | 165
721 | 20 | 72.697 | 83.3 | -41.9 | 1.04 | 100 | 1 | 242 | 12
743 | 48 | 171.5 | 171.5 | -85.9 | 1.04 | 100 | 1 | 417 | 6
750 | 11 | 5.5 | 5.5 | -2.8 | 1.04 | 100 | 1 | 18 | 2
795 | 587 | 293.5 | 293.5 | -146.8 | 1.02 | 100 | 1 | 640 | 100
796 | 74 | 34.15 | 37.4 | -18.7 | 1.03 | 100 | 1 | 90 | 22
797 | 76.6 | 44.822 | 54.5 | -27.2 | 1.03 | 100 | 1 | 156.5 | 22
798 | 99 | 46.956 | 49.9 | -25 | 1.03 | 100 | 1 | 117 | 22
799 | 180 | 87.509 | 90.3 | -45.1 | 1.03 | 100 | 1 | 196 | 22
800 | 97 | 48.8 | 48.8 | -24.4 | 1.03 | 100 | 1 | 133.7 | 22
801 | 179 | 89.7 | 89.7 | -44.9 | 1.03 | 100 | 1 | 200 | 50
802 | 130 | 61.936 | 65 | -32.5 | 1.03 | 100 | 1 | 183 | 50
803 | 218 | 101.054 | 109.4 | -54.7 | 1.03 | 100 | 1 | 256 | 50
827 | 50.4 | 9.041 | 36.7 | -18.4 | 1.03 | 100 | 1 | 85.5 | 15
838 | 30 | 15 | 15 | -7.5 | 1.03 | 100 | 1 | 36 | 5
849 | 32 | 108.076 | 132.5 | -54.7 | 1.03 | 100 | 1 | 273 | 20
850 | 20 | 57 | 57 | -28.6 | 1.03 | 100 | 1 | 162 | 20
853 | 26 | -2.3 | 13 | -6.5 | 1.03 | 100 | 1 | 35 | 5
857 | 48 | -12 | 24 | -12 | 1.03 | 100 | 1 | 70 | 10
897 | 70 | 30 | 30 | -25 | 1.03 | 100 | 1 | 88.5 | 23.5
907 | 213.229 | 3.663 | 135 | -95 | 1.03 | 100 | 1 | 273.9 | 85
908 | 32 | 3.663 | 15 | -7 | 1.03 | 100 | 1 | 35 | 20
919 | 205 | 150 | 150 | -75 | 1.03 | 100 | 1 | 217.6 | 87.6
930 | 381 | 79.047 | 155 | -77 | 1.03 | 100 | 1 | 393.2 | 155
937 | 54 | 3.537 | 17 | -8 | 1.03 | 100 | 1 | 54.4 | 20
938 | 81 | 7.516 | 37 | -18 | 1.03 | 100 | 1 | 81.5 | 30
939 | 390.991 | 33.158 | 170 | -85 | 1.03 | 100 | 1 | 402.1 | 146
964 | 143 | 64.664 | 87 | -20 | 1.03 | 100 | 1 | 143 | 78
965 | 308 | 64.664 | 180 | -52 | 1.03 | 100 | 1 | 308 | 98
966 | 392.475 | -8.796 | 280 | -93 | 1.03 | 100 | 1 | 539.8 | 174.8
967 | 608 | -8.796 | 325 | -94 | 1.03 | 100 | 1 | 645 | 125
985 | 101.5 | 25.259 | 40 | -20 | 1 | 100 | 1 | 119.5 | 10
1007 | 687 | 326.758 | 346 | -168 | 1.03 | 100 | 1 | 737 | 207
1009 | 88 | 6.38 | 28 | -15 | 1.04 | 100 | 1 | 88 | 30
1025 | 62 | 16.158 | 32 | -44 | 1.05 | 100 | 1 | 63.5 | 20
1043 | 81 | 2.812 | 37 | -27 | 1.05 | 100 | 1 | 81.5 | 50
1045 | 543 | 204 | 204 | -310 | 1.03 | 100 | 1 | 548 | 105
1051 | 16 | -1.18 | 7 | -6.5 | 1.03 | 100 | 1 | 18 | 6
1052 | 31 | 0 | 4.4 | 0 | 1.03 | 100 | 1 | 30 | 10
1053 | 142 | -56.735 | 95 | -73 | 1.05 | 100 | 1 | 142 | 60
1054 | 70 | 30 | 30 | -21 | 1.05 | 100 | 1 | 70.5 | 23.5
1057 | 16 | 0.777 | 7 | -6.5 | 1.03 | 100 | 1 | 18 | 10
1082 | 408.035 | 75 | 75 | -50 | 1.03 | 100 | 1 | 217.6 | 80.6
1083 | 713.1 | 147.39 | 200 | -150 | 1.03 | 100 | 1 | 713.1 | 208.1
1110 | 696.53 | -36.669 | 200 | -100 | 1.03 | 100 | 1 | 709.6 | 162.5
1152 | 156.922 | 59.861 | 78.5 | 0 | 1.02 | 100 | 1 | 178.9 | 55
1158 | 55 | 10.288 | 41 | -15 | 1.015 | 100 | 1 | 62 | 40
1159 | 55 | 10.288 | 41 | -15 | 1.015 | 100 | 1 | 61 | 30
1160 | 130 | 3.546 | 73 | -41 | 1.05 | 100 | 1 | 140 | 85
1161 | 130 | 3.546 | 73 | -41 | 1.05 | 100 | 1 | 140 | 85
1162 | 130 | 3.546 | 73 | -30 | 1.05 | 100 | 1 | 140 | 90
1163 | 280 | 7.092 | 140 | -84 | 1.05 | 100 | 1 | 295 | 185
1164 | 280 | 42.884 | 178 | -94 | 1.05 | 100 | 1 | 295 | 170
1165 | 290 | 42.884 | 144 | -90 | 1.05 | 100 | 1 | 295 | 160
1166 | 290 | 42.636 | 144 | -84 | 1.055 | 100 | 1 | 295 | 160
1169 | 50 | 13.526 | 30 | -30 | 1.05 | 100 | 1 | 68 | 20
1170 | 56.124 | 15.781 | 40 | -40 | 1.05 | 100 | 1 | 90 | 20
1171 | 22 | 34.67 | 54 | -38 | 1.01 | 100 | 1 | 64 | 20
1172 | 30 | 34.67 | 45 | -36 | 1.01 | 100 | 1 | 63 | 20
1174 | 80 | 23.764 | 54 | -43 | 1.05 | 100 | 1 | 85 | 20
1175 | 80 | 23.764 | 54 | -43 | 1.05 | 100 | 1 | 85 | 20
1176 | 80 | 24.484 | 54 | -43 | 1.05 | 100 | 1 | 85 | 20
1177 | 38 | 10.094 | 13 | -15 | 1.04 | 100 | 1 | 38 | 18
1178 | 55 | 6.729 | 9 | -10 | 1.04 | 100 | 1 | 60 | 28
1179 | 50 | 7.967 | 28 | -30 | 1.03 | 100 | 1 | 62 | 1
1180 | 50 | 7.967 | 28 | -30 | 1.03 | 100 | 1 | 62 | 1
1181 | 50 | 8.209 | 28 | -30 | 1.03 | 100 | 1 | 62 | 1
1183 | 45 | 0.079 | 23 | -8 | 1.022 | 100 | 1 | 50 | 1
1282 | 3020 | -610.604 | 2920 | -2490 | 1.052 | 100 | 1 | 4000 | 400
1346 | 110 | 2.105 | 81 | -50 | 1.04 | 100 | 1 | 168 | 20
1348 | 220 | -4.233 | 115 | -115 | 1.02 | 100 | 1 | 224 | 20
1349 | 100.697 | -12.085 | 72 | -72 | 1.04 | 100 | 1 | 236 | 20
1350 | 120 | -12.085 | 72 | -72 | 1.04 | 100 | 1 | 236 | 20
1351 | 0 | 22.775 | 60 | 0 | 1.03 | 100 | 1 | 0 | 0
1353 | 78 | 33.191 | 40.7 | -40.7 | 1.05 | 100 | 1 | 82 | 20
1354 | 120 | -10.155 | 61.2 | -53.4 | 1.05 | 100 | 1 | 126 | 20
1355 | 50 | -8 | 8 | -8 | 1.05 | 100 | 1 | 56 | 10
1356 | 142 | 17.934 | 138 | -138 | 1.05 | 100 | 1 | 172.5 | 10
1357 | 63 | 21.509 | 21.88 | -10 | 1.05 | 100 | 1 | 66 | 10
1358 | 67 | 8.5 | 25 | 0 | 1.05 | 100 | 1 | 70 | 10
1427 | 100 | -110.016 | 149 | -234 | 1 | 100 | 1 | 262 | 100
1501 | 8 | 0 | 0 | 0 | 1 | 100 | 1 | 13.3 | 0
1502 | 8 | 0 | 0 | 0 | 1 | 100 | 1 | 13.3 | 0
1503 | 8 | 0 | 0 | 0 | 1 | 100 | 1 | 13.4 | 0
1510 | 800.8 | 150.762 | 550 | -290 | 1 | 100 | 1 | 800.8 | 247
1547 | 519.445 | -46.809 | 375 | -104 | 1 | 100 | 1 | 706 | 256
1548 | 620 | 38.672 | 375 | -104 | 1 | 100 | 1 | 732 | 268
1591 | 13 | 1.312 | 8 | -8 | 1.038 | 100 | 1 | 18 | 0
1595 | 13 | 8 | 8 | -8 | 1.038 | 100 | 1 | 19 | 0
1597 | 13 | 3.632 | 9 | -9 | 1.038 | 100 | 1 | 19 | 0
1608 | 38 | -4.965 | 20 | -10 | 1 | 100 | 1 | 38 | 0
1644 | 24 | 6 | 6 | 6 | 1 | 100 | 1 | 24 | 0
1689 | 85 | -25.911 | 61 | -37 | 1 | 100 | 1 | 112.6 | 52.6
1690 | 95 | -27.452 | 74 | -52 | 1 | 100 | 1 | 128.9 | 55
1732 | 0 | -4.722 | 10 | -5 | 1 | 100 | 1 | 0 | 0
1751 | 25.3 | 18 | 26 | 18 | 1 | 100 | 1 | 54 | 12
1753 | 108.4 | -10.285 | 50 | -38 | 1 | 100 | 1 | 111 | 30
1760 | 30.3 | 5 | 5 | 5 | 1 | 100 | 1 | 37.5 | 3.8
1761 | 72 | 3.492 | 45 | -20 | 1 | 100 | 1 | 72 | 15
1855 | 1125 | 179.025 | 500 | -220 | 1.05 | 100 | 1 | 1125 | 575
1885 | 2216 | 401.012 | 904 | -360 | 1.049 | 100 | 1 | 2216 | 520
1899 | 130 | 24.972 | 63.5 | -20 | 1.036 | 100 | 1 | 130 | 45
1900 | 348 | 37.458 | 200 | -120 | 1.036 | 100 | 1 | 348 | 50
1901 | 294 | 180 | 180 | -126 | 1.036 | 100 | 1 | 294 | 92
1902 | 184 | -30 | 83.5 | -30 | 1.036 | 100 | 1 | 184 | 54
1909 | 527.195 | -32.104 | 96 | -48 | 1.029 | 100 | 1 | 212 | 80
1924 | 1060 | 145.632 | 460 | -210 | 1.049 | 100 | 1 | 1160 | 290
1929 | 468 | 61.78 | 310 | -248 | 1.04 | 100 | 1 | 492 | 180
1931 | 468 | 131.798 | 310 | -215 | 1.04 | 100 | 1 | 492 | 180
1939 | 73 | 32.831 | 55 | -27 | 1.03 | 100 | 1 | 98 | 20
1940 | 23 | 8.919 | 17 | -11 | 1.027 | 100 | 1 | 41 | 10
1941 | 75 | 23.492 | 50 | -21 | 1.027 | 100 | 1 | 75 | 20
1948 | 1750 | 184.656 | 763.8 | -307.9 | 1.04 | 100 | 1 | 1750 | 3
1953 | 38.5 | 25 | 25 | 0 | 1.04 | 100 | 1 | 77 | 1
1955 | 92 | 99.3 | 99.3 | -92.7 | 1.04 | 100 | 1 | 184.7 | 1
1956 | 372 | 189.021 | 244.9 | -212.5 | 1.04 | 100 | 1 | 418.3 | 1
1969 | 930 | 237.338 | 291 | -390.9 | 1.04 | 100 | 1 | 930 | 1
1985 | 175 | 100.229 | 103 | -108 | 1.04 | 100 | 1 | 175 | 1
1986 | 387.446 | 75.034 | 207.5 | -229.2 | 1.04 | 100 | 1 | 428 | 1
1988 | 286 | 170.8 | 170.8 | -192.3 | 1.04 | 100 | 1 | 286 | 2
1989 | 186 | 40.942 | 144 | -69 | 1.029 | 100 | 1 | 186 | 50
2000 | 261 | 30.598 | 305 | -150 | 1.029 | 100 | 1 | 396 | 120
2008 | 875 | 23.975 | 569.997 | -340 | 1.038 | 100 | 1 | 875 | 375
2011 | 908.184 | 44.532 | 850 | -500 | 1.038 | 100 | 1 | 1114.997 | 300
2013 | 153 | 32.793 | 144 | -88 | 1.029 | 100 | 1 | 153 | 40
2025 | 352 | 53.666 | 165 | 0 | 1.02 | 100 | 1 | 379 | 2
2026 | 361 | 142 | 142 | 0 | 1.02 | 100 | 1 | 361 | 1
2028 | 356.248 | -26.228 | 50 | -50 | 1.04 | 100 | 1 | 366 | 1
2030 | 148.306 | 31.939 | 80 | 0 | 1.025 | 100 | 1 | 173 | 60
2031 | 175 | 30 | 30 | 30 | 1.025 | 100 | 1 | 190 | 1
2032 | 165.338 | 44.573 | 85 | -42 | 1.032 | 100 | 1 | 173 | 1
2037 | 500.1 | 76.623 | 281.7 | -125.001 | 1.05 | 100 | 1 | 507 | 30
2038 | 501.405 | 77.424 | 281.7 | -125.001 | 1.05 | 100 | 1 | 504 | 30
2210 | 1090 | 418.291 | 600.01 | -7 | 1.018 | 100 | 1 | 1090 | 450
2211 | 1090 | 415.488 | 600.01 | -7 | 1.018 | 100 | 1 | 1090 | 450
2212 | 1120 | 307.376 | 590.352 | -29.838 | 0.9912 | 100 | 1 | 1120 | 450
2213 | 1120 | 343.874 | 590.352 | -29.838 | 0.9928 | 100 | 1 | 1120 | 450
2214 | 208 | 51.76 | 446.897 | -258.621 | 1.013 | 100 | 1 | 554 | 30
2215 | 200 | 51.76 | 446.897 | -258.621 | 1.013 | 100 | 1 | 554 | 30
2216 | 330 | 200.18 | 416.556 | -194.72 | 1.0435 | 100 | 1 | 530 | 30
2217 | 200 | 51.76 | 371.184 | -245.184 | 1.013 | 100 | 1 | 530 | 30
2218 | 300 | 51.76 | 371.184 | -245.184 | 1.013 | 100 | 1 | 530 | 30
2219 | 106.5 | 57.667 | 57.667 | -5 | 1 | 100 | 1 | 106.5 | 50
2220 | 106.5 | 57.667 | 57.667 | -5 | 1 | 100 | 1 | 106.5 | 50
2221 | 319 | 34.742 | 263.347 | -84.306 | 1.0435 | 100 | 1 | 319 | 106
2223 | 773 | 466.058 | 500 | -200 | 1.0261 | 100 | 1 | 773 | 450
2224 | 200 | 28.422 | 232.626 | 28.422 | 1.0435 | 100 | 1 | 316 | 59.01
2225 | 292 | 231.285 | 231.285 | -42.858 | 1.03 | 100 | 1 | 292 | 90
2226 | 395 | 324.232 | 500 | -400 | 1.032 | 100 | 1 | 499 | 70
2227 | 518 | 372.981 | 372.981 | -168.357 | 1.032 | 100 | 1 | 518 | 100
2228 | 554.005 | 131.415 | 361.543 | -147.287 | 1.0435 | 100 | 1 | 554 | 200
2229 | 554 | 131.415 | 327.649 | -100.755 | 1.0435 | 100 | 1 | 554 | 200
2230 | 1048 | 185.515 | 577.394 | -125.927 | 1.004 | 100 | 1 | 1048 | 450
2231 | 1048 | 185.338 | 577.394 | -125.927 | 1.004 | 100 | 1 | 1048 | 450
2232 | 700 | 108.843 | 479.086 | -7.322 | 1.0435 | 100 | 1 | 700 | 350
2233 | 700 | 108.843 | 479.086 | -7.322 | 1.0435 | 100 | 1 | 700 | 350
2234 | 769 | 161.189 | 381.282 | 16.923 | 0.9972 | 100 | 1 | 769 | 450
2235 | 769 | 155.495 | 381.282 | 16.923 | 0.9986 | 100 | 1 | 769 | 450
2236 | 147 | 10.613 | 157.574 | 10.613 | 1.011 | 100 | 1 | 187 | 90
2237 | 203 | -31.844 | 258.847 | -54.639 | 1.011 | 100 | 1 | 303 | 115
2238 | 288 | 109.568 | 145.244 | 87.596 | 1.0145 | 100 | 1 | 328 | 130
2239 | 274 | 70.582 | 227.136 | -47.976 | 1.0145 | 100 | 1 | 297 | 155
2240 | 131 | 44.502 | 44.502 | -10.5 | 1.0145 | 100 | 1 | 151 | 40
2241 | 127.63 | 115.569 | 115.984 | -18.429 | 1.0145 | 100 | 1 | 148 | 40
2242 | 231.49 | 115.569 | 191.107 | -30.524 | 1.0145 | 100 | 1 | 251 | 40
2243 | 410 | 158.636 | 387.058 | -24.995 | 1.0145 | 100 | 1 | 510 | 49.37
2244 | 1040 | 499.004 | 510.203 | -300 | 1.02 | 100 | 1 | 1040 | 450
2245 | 1040 | 319.878 | 710.203 | -400 | 1.02 | 100 | 1 | 2140 | 670
2247 | 210 | 22.81 | 66.8 | -36.2 | 1.02 | 100 | 1 | 210 | 60
2255 | 238 | 73.949 | 85 | -39.6 | 1.03 | 100 | 1 | 238 | 70
2284 | 933.853 | 89.762 | 447.4 | -103.4 | 1.02 | 100 | 1 | 1000 | 300
2293 | 232.5 | 34.98 | 87.3 | -47.7 | 1.005 | 100 | 1 | 258 | 195
2300 | 705 | 69.812 | 415 | -160 | 1.012 | 100 | 1 | 705 | 220
2301 | 70 | 25 | 25 | 0 | 1 | 100 | 1 | 70 | 35
2339 | 300 | 10.916 | 148.4 | -40.4 | 1.012 | 100 | 1 | 300 | 152
2352 | 140 | 33.415 | 46.2 | -4.2 | 1 | 100 | 1 | 150 | 75
2390 | 240 | 95.373 | 149 | -63 | 1.01 | 100 | 1 | 240 | 60
2391 | 245 | 87.224 | 152 | -64 | 1.01 | 100 | 1 | 245 | 60
2392 | 280 | 93.421 | 136 | -82 | 1.01 | 100 | 1 | 280 | 90
2393 | 280 | 95.257 | 135 | -57 | 1.01 | 100 | 1 | 280 | 90
2395 | 295 | -16.244 | 148.4 | -40.4 | 1.021 | 100 | 1 | 300 | 152
2398 | 1147.839 | 334.997 | 500 | -63 | 1.03 | 100 | 1 | 1160 | 300
2399 | 990 | 157.516 | 343.6 | -150.6 | 1.025 | 100 | 1 | 1990 | 500
2401 | 80 | 21.176 | 50 | -21 | 1.01 | 100 | 1 | 80 | 21
2402 | 80 | 25.497 | 50 | -21 | 1.01 | 100 | 1 | 80 | 21
2403 | 80 | 24.997 | 50 | -21 | 1.01 | 100 | 1 | 80 | 21
2404 | 80 | 25.334 | 50 | -21 | 1.01 | 100 | 1 | 80 | 21
2426 | 240 | 42.138 | 121.1 | -25.1 | 1.004 | 100 | 1 | 268 | 50
2461 | 176.814 | 82.976 | 106.4 | -51.1 | 1.02 | 100 | 1 | 186 | 49
2462 | 130 | 84.9 | 84.9 | -4.2 | 1.02 | 100 | 1 | 134 | 42
2463 | 65 | -0.906 | 53.3 | -25.4 | 1.035 | 100 | 1 | 65 | 11
2477 | 530 | 72 | 72 | -36 | 1.024 | 100 | 1 | 530 | 218
2487 | 115 | -1.747 | 46 | -21 | 1 | 100 | 1 | 114 | 59
2495 | 549 | 144.58 | 185 | -92 | 1.035 | 100 | 1 | 561 | 142
2533 | 20 | 13.5 | 13.5 | -6.5 | 1.014 | 100 | 1 | 20 | 1
2540 | 184.397 | 43.491 | 72.3 | -38.7 | 1 | 100 | 1 | 188 | 40
2541 | 35.3 | 20.2 | 20.2 | -10 | 1.01 | 100 | 1 | 9999 | 0
2552 | 569.665 | -46.74 | 231.5 | -123.5 | 1.014 | 100 | 1 | 600 | 357
2561 | 176 | 42.268 | 115 | -80 | 1.03 | 100 | 1 | 196 | 1
2562 | 630 | 118.173 | 550 | -390 | 1.035 | 100 | 1 | 698 | 1
2563 | 640 | 102.737 | 550 | -390 | 1.035 | 100 | 1 | 714 | 1
2564 | 630 | 101.73 | 550 | -390 | 1.035 | 100 | 1 | 728 | 1
2565 | 324.489 | 103.58 | 220 | -150 | 1.042 | 100 | 1 | 380 | 1
2566 | 133 | 70.059 | 100 | -60 | 1.03 | 100 | 1 | 147 | 1
2618 | 135.206 | 13.485 | 98 | -64 | 1.02 | 100 | 1 | 142 | 40
2622 | 297.377 | 8.019 | 167.4 | -167.4 | 1.013 | 100 | 1 | 350 | 1
2633 | 120 | 0 | 0 | 0 | 1 | 100 | 1 | 150 | 1
2634 | 320 | 0 | 0 | 0 | 1 | 100 | 1 | 367 | 1
2635 | 1162 | 309.255 | 600 | -400 | 1.04 | 100 | 1 | 1162 | 218
2651 | 173 | 86.818 | 105 | -20 | 1.05 | 100 | 1 | 173 | 1
2654 | 310.252 | 56.197 | 180 | -90 | 1.04 | 100 | 1 | 400 | 1
2674 | 457 | 99.217 | 229 | -114 | 1.04 | 100 | 1 | 457 | 108
2675 | 150 | 42.511 | 76.5 | -38 | 1.05 | 100 | 1 | 150 | 43
2676 | 152 | 42.464 | 76.5 | -38 | 1.05 | 100 | 1 | 152 | 43
2677 | 155.06 | 38.963 | 75 | -38 | 1.05 | 100 | 1 | 161 | 43
2678 | 686 | 57.968 | 343 | -172 | 1.02 | 100 | 1 | 686 | 255
2679 | 670 | 56.306 | 335 | -168 | 1.02 | 100 | 1 | 670 | 205
2680 | 670 | 72.187 | 335 | -168 | 1.02 | 100 | 1 | 670 | 280
2681 | 282.215 | 36.304 | 110 | 0 | 1.025 | 100 | 1 | 235 | 1
2682 | 116 | 26.873 | 65 | 0 | 1.02 | 100 | 1 | 129 | 1
2683 | 191 | 20.317 | 100 | 0 | 1.025 | 100 | 1 | 209 | 1
2688 | 196.049 | -33.31 | 98 | -58.8 | 1 | 100 | 1 | 260 | 5
2691 | 185 | 34.347 | 55 | 0 | 1.03 | 100 | 1 | 191 | 1
2693 | 131.762 | -34 | 70 | -34 | 1 | 100 | 1 | 141 | -70
2695 | 450 | 72.766 | 300 | -300 | 1.04 | 100 | 1 | 600 | 250
2705 | 612 | -3.989 | 310 | -246 | 1.04 | 100 | 1 | 670 | 250
2710 | 416.892 | 44.792 | 195 | -173 | 1.04 | 100 | 1 | 610.1 | 240
2716 | 450 | 34.147 | 300 | -300 | 1.035 | 100 | 1 | 600 | 250

## BranchData
fbus | tbus | r | x | b | rateA | rateB | rateC | ratio | angle | status
1 | 39 | 0.00377 | 0.037 | 0.0197 | 335 | 368 | 377 | 0 | 0 | 1
1 | 1586 | 0 | 0.0001 | 0 | 0 | 0 | 0 | 0 | 0 | 1
1 | 2588 | 0.01015 | 0.08498 | 0.0427 | 312 | 343 | 312 | 0 | 0 | 1
2 | 17 | 0.0135 | 0.0628 | 0.0292 | 204 | 244 | 224 | 0 | 0 | 1
2 | 961 | 0.0226 | 0.1029 | 0.0487 | 204 | 244 | 224 | 0 | 0 | 1
2 | 1719 | 0 | 0.0001 | 0 | 0 | 0 | 0 | 0 | 0 | 1
3 | 156 | 0.0152 | 0.1223 | 0.2262 | 240 | 575 | 264 | 0 | 0 | 1
3 | 242 | 0.0205 | 0.149 | 0.2511 | 240 | 575 | 264 | 0.985 | 0 | 1
4 | 1493 | 0.0152 | 0.0932 | 0.0119 | 160 | 176 | 179 | 0 | 0 | 1
5 | 7 | 0.0038 | 0.0238 | 0.01216 | 251 | 301 | 276 | 0 | 0 | 1
5 | 7 | 0.00605 | 0.22687 | 0 | 0 | 0 | 0 | 0 | 0 | 1
5 | 10 | 0.02071 | 0.23275 | 0 | 0 | 0 | 0 | 0 | 0 | 1
5 | 14 | 0.00057 | 0.00366 | 0.01352 | 279 | 338 | 307 | 0 | 0 | 1
5 | 19 | 0.00044 | 0.00359 | 0.00192 | 305 | 365 | 335 | 0 | 0 | 1
5 | 37 | 0.00071 | 0.00482 | 0.01419 | 223 | 301 | 245 | 0 | 0 | 1
6 | 8 | 0.0005 | 0.0051 | 0.0995 | 956 | 1477 | 1052 | 0 | 0 | 1
6 | 32 | 0.0003 | 0.0032 | 0.05483 | 956 | 1477 | 1052 | 0 | 0 | 1
6 | 44 | 0.00214 | 0.02273 | 0.3824 | 956 | 1291 | 1052 | 0 | 0 | 1
6 | 1008 | 0.00036 | 0.00441 | 0.07774 | 956 | 1477 | 1052 | 0 | 0 | 1
7 | 21 | 0.00167 | 0.0103 | 0.00575 | 234 | 281 | 257 | 0 | 0 | 1
7 | 26 | 0.00137 | 0.01036 | 0.0053 | 204 | 385 | 224 | 0 | 0 | 1
8 | 40 | 0.0008 | 0.0087 | 0.16543 | 896 | 1477 | 986 | 0 | 0 | 1
9 | 20 | 0.0014 | 0.0093 | 0.0048 | 281 | 338 | 310 | 0 | 0 | 1
9 | 20 | 0.002 | 0.0093 | 0.00478 | 227 | 272 | 250 | 0 | 0 | 1
9 | 28 | 0.0035 | 0.0224 | 0.0115 | 251 | 301 | 276 | 0 | 0 | 1
9 | 28 | 0.00492 | 0.02312 | 0.0113 | 204 | 244 | 224 | 0 | 0 | 1
9 | 30 | 0.00665 | 0.03085 | 0.01438 | 204 | 244 | 224 | 0 | 0 | 1
10 | 11 | 0.02431 | 0.30778 | 0 | 0 | 0 | 0 | 0 | 0 | 1
10 | 13 | 0.0011 | 0.0078 | 0.00401 | 281 | 338 | 310 | 0 | 0 | 1
10 | 16 | 0.00044 | 0.00359 | 0.00192 | 305 | 365 | 335 | 0 | 0 | 1
11 | 14 | 0.00205 | 0.01312 | 0.04852 | 279 | 338 | 307 | 0 | 0 | 1
11 | 28 | 0.0016 | 0.0104 | 0.0053 | 223 | 301 | 245 | 0.96 | 0 | 1
11 | 28 | 0.0023 | 0.0108 | 0.0052 | 204 | 244 | 224 | 0 | 0 | 1
11 | 37 | 0.00256 | 0.01739 | 0.0512 | 223 | 301 | 245 | 0 | 0 | 1
11 | 1010 | 0.0024 | 0.0194 | 0.01033 | 335 | 482 | 335 | 0 | 0 | 1
12 | 38 | 0.00374 | 0.02617 | 0.01143 | 234 | 281 | 258 | 0.96 | 0 | 1
12 | 77 | 0.00903 | 0.05224 | 0.02535 | 100 | 281 | 184 | 0 | 0 | 1
13 | 18 | 0.0009 | 0.0063 | 0.0033 | 270 | 325 | 297 | 0 | 0 | 1
15 | 20 | 0.0013 | 0.0061 | 0.00294 | 227 | 272 | 249 | 0 | 0 | 1
15 | 33 | 0.0015 | 0.0112 | 0.00592 | 321 | 385 | 353 | 0 | 0 | 1
16 | 19 | 0.00044 | 0.00359 | 0.00192 | 305 | 365 | 335 | 0 | 0 | 1
17 | 30 | 0.00665 | 0.03085 | 0.01438 | 204 | 244 | 224 | 0 | 0 | 1
17 | 50 | 0.00179 | 0.01512 | 0.01008 | 223 | 385 | 245 | 0 | 0 | 1
18 | 20 | 0.001 | 0.0072 | 0.00383 | 305 | 365 | 335 | 0 | 0 | 1
20 | 24 | 0.0014 | 0.0106 | 0.00571 | 321 | 385 | 353 | 0 | 0 | 1
21 | 35 | 0.00349 | 0.02149 | 0.01199 | 234 | 281 | 257 | 0 | 0 | 1
22 | 23 | 0.00114 | 0.00856 | 0.00459 | 321 | 385 | 353 | 0 | 0 | 1
22 | 33 | 0.00117 | 0.00872 | 0.00467 | 321 | 385 | 353 | 0 | 0 | 1
23 | 24 | 0.00119 | 0.00891 | 0.00477 | 321 | 385 | 353 | 0 | 0 | 1
24 | 25 | 0.00156 | 0.01172 | 0.0061 | 240 | 240 | 0 | 0 | 0 | 1
24 | 31 | 0.00111 | 0.00821 | 0.00445 | 321 | 385 | 353 | 0.935 | 0 | 1
26 | 34 | 0.01698 | 0.12854 | 0.06579 | 204 | 385 | 224 | 0 | 0 | 1
27 | 31 | 0.00264 | 0.01931 | 0.0105 | 321 | 385 | 353 | 0 | 0 | 1
27 | 41 | 0.0022 | 0.01613 | 0.00876 | 321 | 385 | 353 | 0 | 0 | 1
28 | 1438 | 0.00275 | 0.0252 | 0.01537 | 321 | 0 | 0 | 0 | 0 | 1
29 | 50 | 0.00047 | 0.004 | 0.00266 | 223 | 385 | 245 | 0 | 0 | 1
29 | 1438 | 0.00301 | 0.0205 | 0.0153 | 321 | 0 | 0 | 0 | 0 | 1
32 | 44 | 0.0021 | 0.02568 | 0.43865 | 1195 | 1477 | 1315 | 0 | 0 | 1
33 | 35 | 0.0007 | 0.0064 | 0.00664 | 335 | 602 | 368 | 0 | 0 | 1
34 | 36 | 0.00654 | 0.04949 | 0.02533 | 204 | 385 | 224 | 0 | 0 | 1
35 | 41 | 0.00283 | 0.0164 | 0.00796 | 234 | 281 | 258 | 0 | 0 | 1
36 | 39 | 0.0031 | 0.0232 | 0.01186 | 223 | 385 | 245 | 0 | 0 | 1
38 | 41 | 0.00132 | 0.00924 | 0.00404 | 234 | 281 | 258 | 0 | 0 | 1
39 | 1509 | 0.0044 | 0.043 | 0.0231 | 377 | 415 | 377 | 0 | 0 | 1
40 | 82 | 0.00289 | 0.03199 | 0.55987 | 717 | 1291 | 789 | 0 | 0 | 1
40 | 960 | 0.00313 | 0.03263 | 0.54591 | 896 | 1291 | 986 | 0 | 0 | 1
44 | 1508 | 0.00111 | 0.01295 | 0.22036 | 956 | 1052 | 1076 | 0 | 0 | 1
51 | 72 | 0.00318 | 0.01345 | 0.00169 | 158 | 207 | 158 | 0 | 0 | 1
51 | 74 | 0.00318 | 0.01345 | 0.00169 | 158 | 207 | 158 | 0 | 0 | 1
52 | 57 | 0.00855 | 0.04988 | 0.00667 | 120 | 120 | 120 | 0 | 0 | 1
52 | 83 | 0.00285 | 0.01663 | 0.00222 | 120 | 120 | 120 | 0 | 0 | 1
53 | 74 | 0.0018 | 0.00761 | 0.00096 | 158 | 207 | 158 | 0 | 0 | 1
53 | 80 | 0.00159 | 0.00673 | 0.00084 | 158 | 207 | 158 | 0 | 0 | 1
54 | 65 | 0.0016 | 0.01415 | 0.002 | 121 | 121 | 121 | 0 | 0 | 1
54 | 74 | 0.0016 | 0.01415 | 0.002 | 121 | 121 | 121 | 0 | 0 | 1
55 | 56 | 0.0013 | 0.00699 | 0.00104 | 195 | 256 | 195 | 0 | 0 | 1
55 | 80 | 0.00227 | 0.01222 | 0.00181 | 195 | 256 | 195 | 0 | 0 | 1
56 | 75 | 0.00128 | 0.00689 | 0.00102 | 195 | 256 | 195 | 0 | 0 | 1
57 | 79 | 0.00074 | 0.00627 | 0.00156 | 240 | 522 | 240 | 0 | 0 | 1
57 | 81 | 0.00457 | 0.03883 | 0.00964 | 240 | 522 | 240 | 0 | 0 | 1
58 | 76 | 0.00383 | 0.01618 | 0.00204 | 120 | 207 | 120 | 0 | 0 | 1
58 | 79 | 0.00323 | 0.01362 | 0.00171 | 120 | 207 | 120 | 0 | 0 | 1
59 | 69 | 0.00059 | 0.00489 | 0.00128 | 120 | 522 | 120 | 0 | 0 | 1
59 | 72 | 0.00244 | 0.00691 | 0.00308 | 218 | 286 | 218 | 0 | 0 | 1
60 | 70 | 0.00693 | 0.02934 | 0.00091 | 109 | 207 | 109 | 0 | 0 | 1
60 | 71 | 0.00747 | 0.03166 | 0.00099 | 109 | 207 | 109 | 0 | 0 | 1
61 | 78 | 0.0037 | 0.0239 | 0.0031 | 120 | 120 | 120 | 0 | 0 | 1
62 | 1631 | 0.00109 | 0.0102 | 0.167 | 538 | 538 | 1195 | 0 | 0 | 1
63 | 72 | 0.00349 | 0.0287 | 0.00745 | 398 | 522 | 398 | 0 | 0 | 1
63 | 83 | 0.0136 | 0.0761 | 0.01156 | 318 | 333 | 348 | 0 | 0 | 1
63 | 1687 | 0.0374 | 0.1019 | 0.0119 | 80 | 88 | 105 | 0 | 0 | 1
64 | 73 | 0.00172 | 0.0093 | 0.00147 | 199 | 261 | 199 | 0 | 0 | 1
64 | 75 | 0.00188 | 0.0102 | 0.00161 | 199 | 261 | 199 | 0.96 | 0 | 1
65 | 67 | 0.0025 | 0.01379 | 0.00205 | 199 | 261 | 199 | 0 | 0 | 1
65 | 73 | 0.00176 | 0.0097 | 0.00144 | 199 | 261 | 199 | 0.985 | 0 | 1
66 | 68 | 0.00091 | 0.00751 | 0.00197 | 120 | 522 | 120 | 0 | 0 | 1
66 | 73 | 0.0025 | 0.014 | 0.00202 | 199 | 261 | 199 | 0 | 0 | 1
66 | 78 | 0.00217 | 0.0178 | 0.00469 | 360 | 522 | 360 | 0 | 0 | 1
67 | 72 | 0.00054 | 0.00301 | 0.00045 | 199 | 261 | 199 | 0 | 0 | 1
68 | 69 | 0.00068 | 0.00564 | 0.00148 | 120 | 522 | 120 | 0 | 0 | 1
70 | 71 | 0.0144 | 0.061 | 0.0019 | 109 | 207 | 109 | 0 | 0 | 1
70 | 76 | 0.001 | 0.001 | 0 | 0 | 0 | 0 | 0.935 | 0 | 1
71 | 78 | 0.001 | 0.001 | 0 | 0 | 0 | 0 | 0 | 0 | 1
72 | 1692 | 0.0286 | 0.1199 | 0.0153 | 120 | 120 | 158 | 0 | 0 | 1
74 | 79 | 0.00502 | 0.0212 | 0.00267 | 158 | 207 | 158 | 0 | 0 | 1
74 | 83 | 0.00538 | 0.029 | 0.00454 | 199 | 261 | 199 | 0 | 0 | 1
74 | 1692 | 0.0184 | 0.1039 | 0.0138 | 120 | 120 | 158 | 0.935 | 0 | 1
75 | 76 | 0.00225 | 0.0121 | 0.0018 | 195 | 256 | 195 | 0 | 0 | 1
76 | 79 | 0.00706 | 0.0298 | 0.00375 | 120 | 207 | 120 | 0 | 0 | 1
76 | 81 | 0.00138 | 0.0134 | 0.00351 | 320 | 572 | 320 | 0 | 0 | 1
78 | 1521 | 0.0107 | 0.029 | 0.0034 | 80 | 88 | 105 | 0 | 0 | 1
79 | 80 | 0.00163 | 0.0069 | 0.00087 | 204 | 266 | 204 | 0 | 0 | 1
82 | 1631 | 0.00138 | 0.01248 | 0.2138 | 956 | 956 | 1195 | 0 | 0 | 1
84 | 87 | 0.1458 | 0.303 | 0.032 | 79 | 102 | 88 | 0 | 0 | 1
84 | 92 | 0.1757 | 0.3597 | 0.0374 | 79 | 102 | 88 | 0 | 0 | 1
85 | 130 | 0.0611 | 0.1892 | 0.0118 | 602 | 0 | 0 | 0 | 0 | 1
86 | 88 | 0.0198 | 0.1605 | 0.2944 | 160 | 575 | 176 | 0 | 0 | 1
86 | 94 | 0.0134 | 0.1078 | 0.1969 | 239 | 575 | 263 | 0 | 0 | 1
86 | 96 | 0.0137 | 0.1099 | 0.2007 | 239 | 522 | 263 | 0 | 0 | 1
87 | 90 | 0.0468 | 0.152 | 0.0192 | 80 | 167 | 88 | 0 | 0 | 1
87 | 342 | 0.0155 | 0.0414 | 0.0045 | 95 | 137 | 106 | 0 | 0 | 1
87 | 358 | 0.1034 | 0.2887 | 0.0354 | 80 | 150 | 88 | 0 | 0 | 1
89 | 92 | 0.0271 | 0.217 | 0.0257 | 80 | 288 | 88 | 0 | 0 | 1
89 | 92 | 0.0642 | 0.2092 | 0.0264 | 80 | 167 | 88 | 0 | 0 | 1
90 | 95 | 0.0819 | 0.2665 | 0.0336 | 80 | 167 | 88 | 0 | 0 | 1
91 | 283 | 0.0609 | 0.1979 | 0.0249 | 120 | 167 | 132 | 0 | 0 | 1
91 | 286 | 0.0519 | 0.1689 | 0.0213 | 120 | 167 | 132 | 0.935 | 0 | 1
92 | 363 | 0.0481 | 0.1569 | 0.0198 | 80 | 167 | 88 | 0 | 0 | 1
94 | 327 | 0.0143 | 0.1138 | 0.2164 | 160 | 469 | 176 | 0 | 0 | 1
96 | 108 | 0.0043 | 0.0343 | 0.06236 | 239 | 522 | 263 | 0 | 0 | 1
99 | 103 | 0.0301 | 0.0992 | 0.0122 | 60 | 167 | 66 | 0 | 0 | 1
100 | 108 | 0.003 | 0.0239 | 0.0434 | 239 | 522 | 263 | 0 | 0 | 1
100 | 349 | 0.0168 | 0.1353 | 0.2478 | 240 | 522 | 264 | 0 | 0 | 1
101 | 337 | 0.0134 | 0.0402 | 0.0046 | 80 | 123 | 88 | 0 | 0 | 1
101 | 362 | 0.0352 | 0.1237 | 0.0145 | 80 | 137 | 88 | 0 | 0 | 1
102 | 105 | 0.0323 | 0.1048 | 0.0132 | 120 | 167 | 132 | 0 | 0 | 1
102 | 283 | 0.033 | 0.1072 | 0.0134 | 120 | 167 | 132 | 0 | 0 | 1
103 | 255 | 0.0531 | 0.1751 | 0.0216 | 60 | 167 | 66 | 0 | 0 | 1
104 | 133 | 0.08508 | 0.23758 | 0.02917 | 80 | 150 | 88 | 0 | 0 | 1
104 | 274 | 0.0688 | 0.2319 | 0.0272 | 80 | 177 | 88 | 0 | 0 | 1
104 | 286 | 0.0222 | 0.0721 | 0.0091 | 120 | 167 | 132 | 0 | 0 | 1
104 | 333 | 0.0644 | 0.2095 | 0.0264 | 80 | 167 | 88 | 0 | 0 | 1
104 | 366 | 0.0876 | 0.2636 | 0.0302 | 80 | 123 | 88 | 0 | 0 | 1
105 | 331 | 0.0548 | 0.1782 | 0.0224 | 120 | 167 | 132 | 0 | 0 | 1
106 | 961 | 0.0018 | 0.0117 | 0.0064 | 150 | 431 | 187 | 0 | 0 | 1
107 | 284 | 0.0017 | 0.0208 | 0.33587 | 239 | 1150 | 263 | 0 | 0 | 1
109 | 127 | 0.0185 | 0.1522 | 0.2712 | 240 | 575 | 264 | 0 | 0 | 1
109 | 139 | 0.009 | 0.0598 | 0.1088 | 320 | 522 | 352 | 0 | 0 | 1
109 | 145 | 0.00926 | 0.06067 | 0.11264 | 319 | 522 | 351 | 0 | 0 | 1
109 | 341 | 0.0077 | 0.0614 | 0.1118 | 320 | 575 | 352 | 0 | 0 | 1
109 | 345 | 0.0179 | 0.1466 | 0.2624 | 240 | 575 | 264 | 0 | 0 | 1
109 | 349 | 0.0023 | 0.0166 | 0.0302 | 320 | 522 | 352 | 0 | 0 | 1
110 | 1433 | 0.00335 | 0.0124 | 0.00155 | 160 | 160 | 160 | 0 | 0 | 1
111 | 128 | 0.0864 | 0.2814 | 0.0354 | 80 | 167 | 88 | 0 | 0 | 1
111 | 238 | 0.0225 | 0.0698 | 0.00873 | 80 | 80 | 80 | 0 | 0 | 1
112 | 201 | 0.0024 | 0.0137 | 0.0015 | 600 | 0 | 0 | 0 | 0 | 1
113 | 126 | 0.008 | 0.0308 | 0.004 | 113 | 189 | 113 | 0 | 0 | 1
113 | 293 | 0.0502 | 0.1929 | 0.0248 | 113 | 189 | 113 | 0 | 0 | 1
114 | 130 | 0.0567 | 0.184 | 0.023 | 120 | 167 | 132 | 0 | 0 | 1
114 | 131 | 0.0467 | 0.1519 | 0.0191 | 48 | 167 | 60 | 0 | 0 | 1
114 | 238 | 0.0759 | 0.2355 | 0.02947 | 80 | 80 | 80 | 0 | 0 | 1
114 | 404 | 0.0002 | 0.0007 | 9e-05 | 120 | 188 | 132 | 0 | 0 | 1
115 | 128 | 0.0669 | 0.2175 | 0.0272 | 80 | 167 | 88 | 0 | 0 | 1
115 | 204 | 0.1399 | 0.2145 | 0.0263 | 80 | 150 | 88 | 0 | 0 | 1
116 | 180 | 0.00037 | 0.00119 | 0.00015 | 87 | 167 | 87 | 0 | 0 | 1
116 | 195 | 0.07293 | 0.23771 | 0.02995 | 87 | 167 | 87 | 0 | 0 | 1
118 | 127 | 0.0157 | 0.1261 | 0.2333 | 240 | 575 | 264 | 0 | 0 | 1
118 | 127 | 0.016 | 0.1289 | 0.236 | 240 | 575 | 264 | 0 | 0 | 1
118 | 223 | 0.0026 | 0.0166 | 0.0293 | 240 | 522 | 264 | 0 | 0 | 1
118 | 659 | 0.0011 | 0.0062 | 0.0124 | 391 | 513 | 391 | 0 | 0 | 1
119 | 293 | 0.0653 | 0.2512 | 0.0327 | 120 | 189 | 132 | 0 | 0 | 1
119 | 660 | 0.0118 | 0.0415 | 0.05195 | 371 | 488 | 371 | 0 | 0 | 1
120 | 318 | 0.0013 | 0.00927 | 0.01934 | 318 | 572 | 397 | 0 | 0 | 1
120 | 322 | 0.0091 | 0.0673 | 0.1517 | 240 | 575 | 264 | 0 | 0 | 1
121 | 137 | 0.0922 | 0.3561 | 0.046 | 80 | 265 | 88 | 0 | 0 | 1
121 | 192 | 0.101 | 0.3903 | 0.0505 | 80 | 265 | 88 | 0 | 0 | 1
121 | 395 | 0.0001 | 0.0006 | 7e-05 | 120 | 208 | 132 | 0 | 0 | 1
122 | 125 | 0.02315 | 0.0753 | 0.00945 | 120 | 167 | 132 | 0 | 0 | 1
122 | 255 | 0.0166 | 0.0579 | 0.0034 | 241 | 0 | 0 | 0 | 0 | 1
122 | 331 | 0.02315 | 0.0753 | 0.00945 | 120 | 167 | 132 | 0 | 0 | 1
124 | 127 | 0.0257 | 0.2085 | 0.387 | 320 | 575 | 352 | 0 | 0 | 1
124 | 145 | 0.00544 | 0.03563 | 0.06616 | 319 | 522 | 351 | 0 | 0 | 1
124 | 252 | 0.0072 | 0.0509 | 0.0959 | 319 | 522 | 351 | 0 | 0 | 1
125 | 132 | 0.0199 | 0.1233 | 0.0169 | 120 | 261 | 132 | 0 | 0 | 1
125 | 258 | 0.102 | 0.3324 | 0.0414 | 120 | 167 | 132 | 0 | 0 | 1
126 | 292 | 0.0002 | 0.0009 | 0.00012 | 171 | 224 | 188 | 0 | 0 | 1
127 | 322 | 0.0114 | 0.0838 | 0.1888 | 240 | 575 | 264 | 0 | 0 | 1
127 | 341 | 0.0113 | 0.091 | 0.1659 | 320 | 575 | 352 | 0 | 0 | 1
128 | 137 | 0.0632 | 0.2059 | 0.0256 | 80 | 167 | 88 | 0 | 0 | 1
130 | 135 | 0.0487 | 0.1584 | 0.0198 | 120 | 167 | 132 | 0 | 0 | 1
132 | 666 | 0.0299 | 0.1837 | 0.0255 | 120 | 261 | 132 | 0 | 0 | 1
133 | 281 | 0.0284 | 0.0938 | 0.0116 | 120 | 167 | 132 | 0 | 0 | 1
133 | 358 | 0.00592 | 0.01652 | 0.00203 | 80 | 150 | 88 | 0 | 0 | 1
134 | 135 | 0.0443 | 0.1565 | 0.01974 | 120 | 120 | 0 | 0 | 0 | 1
135 | 136 | 0.0423 | 0.1376 | 0.0172 | 120 | 167 | 132 | 0 | 0 | 1
135 | 414 | 0.00363 | 0.00435 | 0.00052 | 68 | 88 | 74 | 0 | 0 | 1
135 | 666 | 0.087 | 0.3357 | 0.0434 | 80 | 187 | 88 | 0 | 0 | 1
136 | 138 | 0.1173 | 0.2376 | 0.0275 | 80 | 96 | 88 | 0 | 0 | 1
136 | 258 | 0.0579 | 0.1886 | 0.0234 | 120 | 167 | 132 | 0 | 0 | 1
139 | 145 | 0 | 0.0001 | 0 | 0 | 0 | 0 | 0 | 0 | 1
139 | 252 | 0.0026 | 0.0225 | 0.0346 | 319 | 522 | 351 | 0 | 0 | 1
146 | 169 | 0.0079 | 0.0616 | 0.1077 | 160 | 575 | 176 | 0 | 0 | 1
146 | 353 | 0.0071 | 0.0557 | 0.1061 | 160 | 575 | 176 | 0 | 0 | 1
147 | 150 | 0.0502 | 0.1635 | 0.0206 | 60 | 167 | 66 | 0 | 0 | 1
147 | 180 | 0.0376 | 0.1227 | 0.0154 | 60 | 167 | 66 | 0 | 0 | 1
148 | 152 | 0.0952 | 0.3675 | 0.0474 | 60 | 187 | 66 | 0 | 0 | 1
148 | 190 | 0.1127 | 0.4359 | 0.056 | 80 | 187 | 88 | 0 | 0 | 1
149 | 157 | 0.0237 | 0.0912 | 0.0116 | 80 | 187 | 88 | 0 | 0 | 1
149 | 162 | 0.0207 | 0.0793 | 0.0102 | 80 | 187 | 88 | 0 | 0 | 1
150 | 166 | 0.0466 | 0.1514 | 0.019 | 60 | 167 | 66 | 0 | 0 | 1
151 | 159 | 0.0905 | 0.3496 | 0.0452 | 80 | 187 | 88 | 0 | 0 | 1
151 | 276 | 0.0647 | 0.2441 | 0.0299 | 117 | 173 | 117 | 0 | 0 | 1
151 | 277 | 0.0305 | 0.099 | 0.0125 | 60 | 167 | 66 | 0 | 0 | 1
152 | 155 | 0.0775 | 0.2989 | 0.0386 | 60 | 187 | 66 | 0 | 0 | 1
153 | 159 | 0.0411 | 0.1578 | 0.0202 | 120 | 187 | 132 | 0 | 0 | 1
153 | 163 | 0.0618 | 0.2378 | 0.0309 | 120 | 187 | 132 | 0 | 0 | 1
154 | 167 | 0.0519 | 0.1689 | 0.021 | 60 | 167 | 66 | 0 | 0 | 1
154 | 277 | 0.068 | 0.2212 | 0.0273 | 60 | 167 | 66 | 0 | 0 | 1
154 | 1784 | 0.04355 | 0.11844 | 0.01385 | 80 | 88 | 116 | 0 | 0 | 1
155 | 162 | 0.0537 | 0.2071 | 0.0266 | 60 | 187 | 66 | 0 | 0 | 1
156 | 160 | 0.0117 | 0.0924 | 0.1704 | 240 | 575 | 264 | 0 | 0 | 1
156 | 169 | 0.0143 | 0.1125 | 0.1965 | 160 | 575 | 176 | 0 | 0 | 1
157 | 165 | 0.0179 | 0.0689 | 0.0092 | 108 | 187 | 108 | 0 | 0 | 1
157 | 168 | 0.0178 | 0.079 | 0.0104 | 80 | 187 | 88 | 0 | 0 | 1
158 | 160 | 0.0029 | 0.0225 | 0.0447 | 240 | 575 | 264 | 0 | 0 | 1
159 | 164 | 0.0388 | 0.1492 | 0.0198 | 107 | 187 | 107 | 0 | 0 | 1
160 | 189 | 0.0127 | 0.1019 | 0.1881 | 240 | 575 | 264 | 0 | 0 | 1
161 | 163 | 0.0036 | 0.014 | 0.0012 | 120 | 187 | 132 | 0 | 0 | 1
161 | 190 | 0.0087 | 0.0336 | 0.0042 | 120 | 187 | 132 | 0 | 0 | 1
162 | 168 | 0.0068 | 0.0285 | 0.0035 | 60 | 187 | 66 | 0 | 0 | 1
163 | 190 | 0.0068 | 0.0416 | 0.0058 | 120 | 178 | 132 | 0 | 0 | 1
164 | 165 | 0.0269 | 0.1033 | 0.0134 | 80 | 187 | 80 | 0 | 0 | 1
166 | 167 | 0.0215 | 0.0699 | 0.0088 | 120 | 167 | 132 | 0 | 0 | 1
170 | 174 | 0.0423 | 0.1368 | 0.0175 | 120 | 167 | 132 | 0 | 0 | 1
170 | 201 | 0.0516 | 0.167 | 0.0213 | 120 | 167 | 132 | 0 | 0 | 1
171 | 180 | 0.0412 | 0.1339 | 0.017 | 80 | 167 | 88 | 0 | 0 | 1
171 | 188 | 0.0537 | 0.1747 | 0.0218 | 80 | 167 | 88 | 0 | 0 | 1
172 | 187 | 0.0358 | 0.1165 | 0.0147 | 80 | 167 | 88 | 0 | 0 | 1
172 | 194 | 0.071 | 0.2309 | 0.0292 | 80 | 167 | 88 | 0 | 0 | 1
173 | 200 | 0.0054 | 0.0429 | 0.0801 | 320 | 575 | 352 | 0 | 0 | 1
173 | 220 | 0.0087 | 0.07 | 0.1299 | 320 | 575 | 352 | 0 | 0 | 1
173 | 374 | 0.0052 | 0.0463 | 0.10098 | 480 | 681 | 528 | 0 | 0 | 1
174 | 175 | 0.0502 | 0.163 | 0.0204 | 80 | 167 | 88 | 0 | 0 | 1
174 | 201 | 0.0565 | 0.2559 | 0.0329 | 120 | 209 | 132 | 0 | 0 | 1
174 | 208 | 0.0097 | 0.0708 | 0.0092 | 120 | 288 | 132 | 0 | 0 | 1
175 | 194 | 0.0566 | 0.1841 | 0.023 | 80 | 167 | 88 | 0 | 0 | 1
176 | 240 | 0.0094 | 0.119 | 2.0434 | 720 | 792 | 880 | 0 | 0 | 1
176 | 251 | 0.01046 | 0.1517 | 1.6525 | 680 | 1417 | 748 | 0 | 0 | 1
177 | 179 | 0.0142 | 0.1309 | 0.2488 | 240 | 625 | 264 | 0 | 0 | 1
177 | 184 | 0.0112 | 0.0896 | 0.1659 | 320 | 575 | 352 | 0 | 0 | 1
177 | 184 | 0.0112 | 0.0896 | 0.1659 | 320 | 575 | 352 | 0 | 0 | 1
177 | 186 | 0.0098 | 0.0672 | 0.1234 | 240 | 522 | 264 | 0 | 0 | 1
177 | 189 | 0.0109 | 0.0873 | 0.162 | 319 | 575 | 351 | 0 | 0 | 1
177 | 189 | 0.0109 | 0.0873 | 0.162 | 319 | 575 | 351 | 0 | 0 | 1
177 | 189 | 0.0124 | 0.0847 | 0.1543 | 319 | 522 | 351 | 0 | 0 | 1
177 | 189 | 0.0124 | 0.0847 | 0.1543 | 319 | 522 | 351 | 0 | 0 | 1
177 | 193 | 0.0208 | 0.2157 | 0.4225 | 240 | 682 | 264 | 0 | 0 | 1
177 | 210 | 0.0011 | 0.0109 | 0.02 | 389 | 682 | 389 | 0 | 0 | 1
177 | 211 | 0.0011 | 0.0111 | 0.0204 | 389 | 682 | 389 | 0 | 0 | 1
177 | 266 | 0.0084 | 0.086 | 0.1651 | 320 | 682 | 352 | 0 | 0 | 1
178 | 200 | 0.001 | 0.001 | 1e-05 | 150 | 150 | 188 | 0 | 0 | 1
179 | 186 | 0.0096 | 0.0662 | 0.1206 | 240 | 522 | 264 | 0 | 0 | 1
179 | 196 | 0.0112 | 0.0757 | 0.1379 | 240 | 522 | 264 | 0 | 0 | 1
179 | 235 | 0.0197 | 0.1827 | 0.3486 | 319 | 625 | 351 | 0 | 0 | 1
179 | 1505 | 0.0305 | 0.1915 | 0.3688 | 320 | 352 | 398 | 0 | 0 | 1
180 | 1698 | 0.0344 | 0.1063 | 0.0136 | 120 | 0 | 0 | 0 | 0 | 1
181 | 202 | 0.0143 | 0.0466 | 0.0058 | 120 | 167 | 128 | 0 | 0 | 1
181 | 446 | 0.0076 | 0.0235 | 0.003 | 120 | 167 | 128 | 0 | 0 | 1
181 | 1472 | 0.0196 | 0.0847 | 0.0107 | 80 | 88 | 158 | 0 | 0 | 1
181 | 1566 | 0.0256 | 0.1137 | 0.0151 | 120 | 132 | 158 | 0 | 0 | 1
182 | 203 | 0.0373 | 0.1211 | 0.0152 | 113 | 167 | 113 | 0 | 0 | 1
182 | 204 | 0.0304 | 0.0467 | 0.0057 | 80 | 167 | 88 | 0 | 0 | 1
182 | 205 | 0.0765 | 0.2489 | 0.0312 | 80 | 167 | 88 | 0 | 0 | 1
182 | 441 | 0.0243 | 0.1455 | 0.0194 | 80 | 261 | 88 | 0 | 0 | 1
183 | 193 | 0.0043 | 0.0416 | 0.0792 | 240 | 682 | 264 | 0 | 0 | 1
183 | 266 | 0.0089 | 0.0914 | 0.1757 | 320 | 682 | 352 | 0 | 0 | 1
184 | 200 | 0.0134 | 0.1075 | 0.1998 | 320 | 575 | 352 | 0 | 0 | 1
184 | 200 | 0.0134 | 0.1075 | 0.1998 | 320 | 575 | 352 | 0 | 0 | 1
184 | 263 | 0.00022 | 0.00329 | 0 | 400 | 400 | 400 | 0 | 0 | 1
185 | 198 | 0.0507 | 0.1647 | 0.0206 | 80 | 167 | 88 | 0 | 0 | 1
185 | 205 | 0.0547 | 0.1779 | 0.0224 | 80 | 167 | 88 | 0 | 0 | 1
185 | 443 | 0.0143 | 0.054 | 0.0069 | 80 | 188 | 88 | 0 | 0 | 1
185 | 443 | 0.0161 | 0.0609 | 0.0076 | 80 | 188 | 158 | 0 | 0 | 1
187 | 265 | 0.0107 | 0.0328 | 0.0038 | 120 | 167 | 132 | 0 | 0 | 1
188 | 267 | 0.0268 | 0.0872 | 0.011 | 80 | 167 | 88 | 0 | 0 | 1
189 | 191 | 0.0039 | 0.0296 | 0.0517 | 240 | 575 | 264 | 0 | 0 | 1
191 | 197 | 0.0044 | 0.0323 | 0.0572 | 240 | 575 | 264 | 0 | 0 | 1
192 | 201 | 0.055 | 0.1787 | 0.0222 | 110 | 167 | 110 | 0 | 0 | 1
192 | 203 | 0.0562 | 0.1826 | 0.023 | 120 | 167 | 128 | 0 | 0 | 1
193 | 196 | 0.0126 | 0.1019 | 0.1874 | 240 | 575 | 264 | 0 | 0 | 1
193 | 246 | 0.0045 | 0.0306 | 0.0549 | 240 | 522 | 264 | 0 | 0 | 1
194 | 650 | 0.001 | 0.0056 | 0.00074 | 195 | 256 | 195 | 0 | 0 | 1
195 | 446 | 0.0501 | 0.1631 | 0.0202 | 120 | 167 | 128 | 0 | 0 | 1
196 | 206 | 0.0103 | 0.07 | 0.1275 | 240 | 522 | 264 | 0 | 0 | 1
197 | 345 | 0.0071 | 0.0578 | 0.1026 | 240 | 575 | 264 | 0 | 0 | 1
198 | 267 | 0.0206 | 0.067 | 0.0084 | 80 | 167 | 88 | 0 | 0 | 1
199 | 207 | 0.0019 | 0.0222 | 0.3734 | 720 | 1150 | 792 | 0 | 0 | 1
199 | 280 | 0.003 | 0.0453 | 0.4657 | 600 | 1417 | 660 | 0 | 0 | 1
200 | 220 | 0.0159 | 0.1117 | 0.2008 | 320 | 575 | 352 | 0 | 0 | 1
202 | 265 | 0.0367 | 0.1195 | 0.015 | 120 | 167 | 132 | 0 | 0 | 1
206 | 235 | 0.0061 | 0.0411 | 0.0748 | 240 | 522 | 264 | 0 | 0 | 1
207 | 663 | 0.0023 | 0.0276 | 0.44785 | 720 | 1716 | 792 | 0 | 0 | 1
220 | 224 | 0.0136 | 0.0929 | 0.1671 | 240 | 522 | 264 | 0 | 0 | 1
220 | 613 | 0.0069 | 0.046 | 0.08777 | 120 | 357 | 132 | 0 | 0 | 1
220 | 673 | 0.001 | 0.0045 | 0.014 | 239 | 542 | 263 | 0 | 0 | 1
220 | 675 | 0.0006 | 0.0039 | 0.0066 | 318 | 513 | 350 | 0 | 0 | 1
221 | 383 | 0.1147 | 0.237 | 0.02742 | 96 | 126 | 105 | 0 | 0 | 1
221 | 674 | 0.0151 | 0.0322 | 0.0036 | 95 | 125 | 95 | 0 | 0 | 1
223 | 224 | 0.0211 | 0.1445 | 0.2613 | 240 | 522 | 264 | 0 | 0 | 1
225 | 398 | 0.0776 | 0.1603 | 0.01854 | 96 | 126 | 105 | 0 | 0 | 1
225 | 868 | 0.0225 | 0.0787 | 0.01011 | 80 | 193 | 80 | 0 | 0 | 1
225 | 876 | 0.0451 | 0.0933 | 0.01079 | 96 | 126 | 105 | 0 | 0 | 1
230 | 1006 | 0.0421 | 0.1303 | 0.0576 | 146 | 219 | 167 | 0 | 0 | 1
230 | 1011 | 0.0233 | 0.1103 | 0.0502 | 167 | 290 | 184 | 0 | 0 | 1
230 | 1022 | 0.023 | 0.072 | 0.0315 | 167 | 248 | 167 | 0 | 0 | 1
230 | 2707 | 0.0435 | 0.197 | 0.086 | 222 | 290 | 222 | 0 | 0 | 1
231 | 1011 | 0.0291 | 0.1398 | 0.0622 | 167 | 290 | 184 | 0 | 0 | 1
232 | 235 | 0.0076 | 0.0516 | 0.0927 | 240 | 522 | 264 | 0 | 0 | 1
232 | 246 | 0.0052 | 0.035 | 0.0629 | 239 | 522 | 263 | 0 | 0 | 1
233 | 236 | 0.0257 | 0.1961 | 0.0965 | 208 | 402 | 208 | 0 | 0 | 1
233 | 951 | 0.0174 | 0.0913 | 0.0432 | 223 | 314 | 245 | 0 | 0 | 1
233 | 971 | 0.0251 | 0.1237 | 0.0598 | 193 | 314 | 193 | 0 | 0 | 1
233 | 1080 | 0.0108 | 0.057 | 0.0272 | 241 | 315 | 241 | 0 | 0 | 1
234 | 663 | 0.0033 | 0.0398 | 0.64768 | 720 | 1150 | 792 | 0 | 0 | 1
234 | 960 | 0.0011 | 0.0128 | 0.2036 | 960 | 1630 | 960 | 0 | 0 | 1
235 | 237 | 0.0121 | 0.0925 | 0.1896 | 240 | 575 | 264 | 0 | 0 | 1
235 | 1726 | 0.0048 | 0.035 | 0.069 | 319 | 351 | 436 | 0 | 0 | 1
236 | 963 | 0.0005 | 0.0026 | 0.0023 | 334 | 559 | 334 | 0 | 0 | 1
239 | 290 | 0.0277 | 0.0859 | 0.0109 | 120 | 120 | 120 | 0 | 0 | 1
239 | 1800 | 0.027 | 0.0799 | 0.0101 | 120 | 120 | 120 | 0 | 0 | 1
240 | 1624 | 0.002 | 0.0187 | 0.3159 | 717 | 789 | 1076 | 0 | 0 | 1
240 | 1716 | 0.0034 | 0.0328 | 0.5219 | 717 | 789 | 1076 | 0 | 0 | 1
241 | 1802 | 0.013 | 0.0403 | 0.0051 | 120 | 132 | 120 | 0 | 0 | 1
242 | 1734 | 0.0042 | 0.0311 | 0.0602 | 239 | 263 | 436 | 0 | 0 | 1
246 | 247 | 0.0027 | 0.0181 | 0.0344 | 60 | 60 | 60 | 0 | 0 | 1
248 | 251 | 0.00123 | 0.0191 | 0.1973 | 717 | 1488 | 789 | 0 | 0 | 1
248 | 251 | 0.00124 | 0.0191 | 0.1973 | 717 | 1488 | 789 | 0 | 0 | 1
248 | 264 | 0.01202 | 0.1353 | 2.7611 | 478 | 2975 | 526 | 0 | 0 | 1
248 | 284 | 0.00281 | 0.0453 | 0.4661 | 359 | 1488 | 395 | 0 | 0 | 1
250 | 254 | 0.01898 | 0.1316 | 0.2638 | 199 | 579 | 219 | 0 | 0 | 1
250 | 1249 | 0.01214 | 0.0826 | 0.1678 | 200 | 579 | 250 | 0 | 0 | 1
251 | 280 | 0.00914 | 0.1338 | 1.4353 | 717 | 1417 | 789 | 0 | 0 | 1
252 | 254 | 0.01444 | 0.0962 | 0.1922 | 279 | 579 | 307 | 0 | 0 | 1
252 | 612 | 0.00029 | 0.07711 | 0.003 | 170 | 404 | 187 | 0 | 0 | 1
258 | 667 | 0.0004 | 0.001 | 0.00012 | 112 | 146 | 112 | 0 | 0 | 1
259 | 330 | 0.0009 | 0.0066 | 0.00105 | 160 | 160 | 160 | 0 | 0 | 1
259 | 1435 | 0.0003 | 0.00436 | 0.0009 | 160 | 160 | 160 | 0 | 0 | 1
268 | 270 | 0.0298 | 0.1105 | 0.0142 | 120 | 132 | 133 | 0 | 0 | 1
268 | 270 | 0.0337 | 0.1253 | 0.0158 | 120 | 132 | 133 | 0 | 0 | 1
268 | 1532 | 0.0499 | 0.1868 | 0.0239 | 120 | 132 | 133 | 0 | 0 | 1
268 | 1787 | 0.0083 | 0.03525 | 0.00455 | 68 | 68 | 68 | 0 | 0 | 1
269 | 271 | 0.00495 | 0.0768 | 0.8608 | 956 | 1052 | 1135 | 0 | 0 | 1
269 | 273 | 0.0023 | 0.0341 | 0.3885 | 956 | 1488 | 1052 | 0 | 0 | 1
270 | 1478 | 0.0258 | 0.0814 | 0.0102 | 120 | 132 | 120 | 0 | 0 | 1
270 | 1606 | 0.0023 | 0.0213 | 0.0057 | 320 | 352 | 402 | 0 | 0 | 1
270 | 1773 | 0.0187 | 0.0583 | 0.0074 | 63 | 0 | 0 | 0 | 0 | 1
270 | 1780 | 0.02002 | 0.07074 | 0.00868 | 112 | 123 | 112 | 0 | 0 | 1
271 | 273 | 0.00277 | 0.0446 | 0.4594 | 956 | 1052 | 1135 | 0 | 0 | 1
271 | 1605 | 0.0036 | 0.0418 | 0.6671 | 896 | 986 | 1207 | 0 | 0 | 1
272 | 1655 | 0.0141 | 0.1016 | 0.2006 | 320 | 352 | 402 | 0 | 0 | 1
272 | 1799 | 0.00072 | 0.00622 | 0.01222 | 400 | 480 | 400 | 0 | 0 | 1
274 | 275 | 0.0498 | 0.1682 | 0.02 | 80 | 177 | 88 | 0 | 0 | 1
276 | 1554 | 0.0324 | 0.1224 | 0.015 | 120 | 132 | 133 | 0 | 0 | 1
278 | 1776 | 0.01404 | 0.0519 | 0.00662 | 133 | 146 | 133 | 0 | 0 | 1
278 | 1787 | 0.0249 | 0.10575 | 0.01365 | 68 | 68 | 68 | 0 | 0 | 1
279 | 356 | 0.10388 | 0.3665 | 0.0473 | 80 | 188 | 88 | 0 | 0 | 1
279 | 666 | 0.0061 | 0.0432 | 0.00529 | 215 | 282 | 215 | 0 | 0 | 1
281 | 287 | 0.0156 | 0.0514 | 0.0063 | 120 | 167 | 132 | 0 | 0 | 1
282 | 285 | 0.0324 | 0.1069 | 0.01315 | 120 | 167 | 132 | 0 | 0 | 1
282 | 287 | 0.0217 | 0.0717 | 0.0089 | 120 | 167 | 132 | 0 | 0 | 1
283 | 285 | 0.0351 | 0.1158 | 0.01425 | 120 | 167 | 132 | 0 | 0 | 1
288 | 290 | 0.0261 | 0.1011 | 0.013 | 120 | 132 | 133 | 0 | 0 | 1
288 | 1803 | 0.0181 | 0.1125 | 0.0154 | 79 | 87 | 79 | 0 | 0 | 1
289 | 1474 | 0.0188 | 0.0724 | 0.0088 | 120 | 132 | 132 | 0 | 0 | 1
289 | 1803 | 0.0751 | 0.2316 | 0.0283 | 79 | 87 | 79 | 0 | 0 | 1
290 | 1793 | 0.0139 | 0.0513 | 0.006 | 120 | 120 | 120 | 0 | 0 | 1
291 | 389 | 0.0161 | 0.0907 | 0.01243 | 171 | 260 | 171 | 0 | 0 | 1
291 | 437 | 0.0364 | 0.1286 | 0.01622 | 120 | 188 | 132 | 0 | 0 | 1
292 | 306 | 0.0202 | 0.0928 | 0.01225 | 120 | 224 | 132 | 0 | 0 | 1
292 | 388 | 0.0493 | 0.1478 | 0.01808 | 120 | 170 | 132 | 0 | 0 | 1
294 | 303 | 0.0134 | 0.0474 | 0.00597 | 120 | 188 | 132 | 0 | 0 | 1
294 | 429 | 0.0463 | 0.1639 | 0.02067 | 120 | 188 | 132 | 0 | 0 | 1
295 | 412 | 0.0306 | 0.0632 | 0.00731 | 96 | 126 | 106 | 0 | 0 | 1
296 | 301 | 0.0138 | 0.0489 | 0.00617 | 120 | 188 | 132 | 0 | 0 | 1
296 | 373 | 0.0208 | 0.0734 | 0.00926 | 120 | 188 | 132 | 0 | 0 | 1
296 | 384 | 0.0323 | 0.0668 | 0.00773 | 96 | 126 | 106 | 0 | 0 | 1
297 | 668 | 0.0033 | 0.0113 | 0.00154 | 141 | 185 | 141 | 0 | 0 | 1
297 | 668 | 0.0034 | 0.0115 | 0.00158 | 141 | 185 | 141 | 0 | 0 | 1
298 | 423 | 0.0273 | 0.0966 | 0.01218 | 120 | 188 | 132 | 0 | 0 | 1
298 | 429 | 0.0331 | 0.117 | 0.01476 | 120 | 188 | 132 | 0 | 0 | 1
299 | 306 | 0.0135 | 0.062 | 0.00819 | 171 | 224 | 188 | 0 | 0 | 1
299 | 389 | 0.0412 | 0.1458 | 0.01839 | 57 | 150 | 62 | 0 | 0 | 1
300 | 309 | 0.03776 | 0.06916 | 0.01007 | 77 | 100 | 84 | 0 | 0 | 1
300 | 381 | 0.0471 | 0.08625 | 0.01255 | 77 | 100 | 84 | 0 | 0 | 1
301 | 501 | 0.0483 | 0.1395 | 0.01762 | 115 | 154 | 127 | 0 | 0 | 1
302 | 371 | 0.0146 | 0.0302 | 0.0035 | 96 | 126 | 105 | 0 | 0 | 1
302 | 439 | 0.0809 | 0.1672 | 0.01935 | 96 | 126 | 105 | 0 | 0 | 1
303 | 389 | 0.0187 | 0.0661 | 0.00834 | 120 | 188 | 132 | 0 | 0 | 1
305 | 412 | 0.1009 | 0.2085 | 0.02412 | 96 | 126 | 105 | 0 | 0 | 1
305 | 425 | 0.025 | 0.0516 | 0.00597 | 80 | 126 | 88 | 0 | 0 | 1
307 | 308 | 0.0042 | 0.0086 | 0.00099 | 96 | 126 | 106 | 0 | 0 | 1
307 | 409 | 0.0161 | 0.0333 | 0.00385 | 96 | 126 | 105 | 0 | 0 | 1
307 | 427 | 0.0357 | 0.0738 | 0.00853 | 96 | 126 | 105 | 0 | 0 | 1
309 | 310 | 0.04899 | 0.08972 | 0.01306 | 77 | 100 | 84 | 0 | 0 | 1
310 | 397 | 0.03515 | 0.06438 | 0.00937 | 77 | 100 | 84 | 0 | 0 | 1
311 | 395 | 0.02263 | 0.05786 | 0.0089 | 60 | 126 | 66 | 0 | 0 | 1
311 | 397 | 0.00577 | 0.01474 | 0.00227 | 60 | 126 | 66 | 0 | 0 | 1
314 | 319 | 0.0004 | 0.0029 | 0.00556 | 448 | 568 | 493 | 0 | 0 | 1
314 | 349 | 0.0047 | 0.0334 | 0.06455 | 448 | 568 | 493 | 0 | 0 | 1
315 | 318 | 0.0105 | 0.0735 | 0.14799 | 320 | 568 | 352 | 0 | 0 | 1
315 | 1324 | 0.008 | 0.0568 | 0.11085 | 380 | 568 | 418 | 0 | 0 | 1
316 | 320 | 0.0188 | 0.1357 | 0.2655 | 320 | 491 | 352 | 0 | 0 | 1
316 | 492 | 0.0169 | 0.1309 | 0.26019 | 320 | 320 | 320 | 0 | 0 | 1
317 | 321 | 0.0127 | 0.0907 | 0.17559 | 320 | 568 | 352 | 0 | 0 | 1
317 | 430 | 0.0132 | 0.0799 | 0.15187 | 200 | 521 | 220 | 0 | 0 | 1
317 | 659 | 0.0016 | 0.0098 | 0.0185 | 318 | 513 | 391 | 0 | 0 | 1
318 | 321 | 0.0122 | 0.0868 | 0.16802 | 320 | 568 | 352 | 0 | 0 | 1
318 | 609 | 0.0151 | 0.1191 | 0.23265 | 319 | 607 | 351 | 0 | 0 | 1
319 | 612 | 0.0031 | 0.0241 | 0.04769 | 478 | 607 | 526 | 0 | 0 | 1
320 | 1415 | 0.00105 | 0.00909 | 0.01794 | 250 | 572 | 436 | 0 | 0 | 1
321 | 432 | 0.0111 | 0.0788 | 0.15245 | 320 | 568 | 352 | 0 | 0 | 1
323 | 325 | 0.0001 | 0.0005 | 0 | 999 | 999 | 999 | 0 | 0 | 1
324 | 660 | 0.0032 | 0.01114 | 0.00145 | 140 | 184 | 140 | 0 | 0 | 1
324 | 661 | 0.0024 | 0.00835 | 0.00109 | 95 | 184 | 127 | 0 | 0 | 1
325 | 335 | 0.0014 | 0.0174 | 0.2864 | 480 | 1592 | 528 | 0 | 0 | 1
325 | 411 | 0.0043 | 0.0589 | 1.0503 | 720 | 2043 | 792 | 0 | 0 | 1
326 | 380 | 0.0012 | 0.0163 | 0.29051 | 640 | 2043 | 704 | 0 | 0 | 1
327 | 332 | 0.0102 | 0.0802 | 0.154 | 160 | 469 | 176 | 0 | 0 | 1
328 | 342 | 0.0893 | 0.3135 | 0.0368 | 80 | 137 | 88 | 0 | 0 | 1
329 | 360 | 0.0042 | 0.0302 | 0.0047 | 160 | 235 | 176 | 0 | 0 | 1
329 | 1433 | 0.0035 | 0.0124 | 0.00155 | 40 | 85 | 44 | 0 | 0 | 1
330 | 350 | 0.0194 | 0.0481 | 0.0057 | 74 | 106 | 81 | 0 | 0 | 1
331 | 336 | 0.0086 | 0.0259 | 0.003 | 85 | 87 | 85 | 0 | 0 | 1
331 | 350 | 0.1293 | 0.3119 | 0.0353 | 60 | 60 | 66 | 0 | 0 | 1
332 | 353 | 0.0067 | 0.0538 | 0.1041 | 160 | 469 | 176 | 0 | 0 | 1
333 | 363 | 0.0555 | 0.1805 | 0.0227 | 80 | 167 | 88 | 0 | 0 | 1
336 | 337 | 0.0965 | 0.2904 | 0.0332 | 85 | 123 | 85 | 0 | 0 | 1
337 | 338 | 0.0053 | 0.0378 | 0.0046 | 80 | 235 | 88 | 0 | 0 | 1
339 | 367 | 0.012 | 0.0824 | 0.1547 | 240 | 419 | 264 | 0 | 0 | 1
339 | 438 | 0.0059 | 0.0363 | 0.06763 | 240 | 521 | 264 | 0 | 0 | 1
340 | 440 | 0.0593 | 0.2243 | 0.0279 | 80 | 188 | 158 | 0 | 0 | 1
343 | 344 | 0.062 | 0.1865 | 0.02135 | 85 | 123 | 93 | 0 | 0 | 1
343 | 346 | 0.0212 | 0.0744 | 0.0087 | 94 | 136 | 103 | 0 | 0 | 1
346 | 347 | 0.0481 | 0.1689 | 0.01983 | 94 | 136 | 103 | 0 | 0 | 1
347 | 348 | 0.0467 | 0.1641 | 0.0192 | 94 | 136 | 103 | 0 | 0 | 1
349 | 367 | 0.0171 | 0.1171 | 0.2198 | 240 | 419 | 264 | 0 | 0 | 1
350 | 361 | 0.003 | 0.0221 | 0.0034 | 160 | 235 | 176 | 0 | 0 | 1
354 | 355 | 0.0416 | 0.1253 | 0.01434 | 85 | 123 | 93 | 0 | 0 | 1
354 | 362 | 0.0678 | 0.2381 | 0.028 | 95 | 137 | 105 | 0 | 0 | 1
356 | 364 | 0.0474 | 0.1427 | 0.0163 | 80 | 123 | 88 | 0 | 0 | 1
359 | 368 | 0.1146 | 0.2411 | 0.0228 | 60 | 85 | 66 | 0 | 0 | 1
359 | 1433 | 0.14755 | 0.2991 | 0.02915 | 60 | 85 | 66 | 0 | 0 | 1
360 | 361 | 0.0027 | 0.0196 | 0.0029 | 160 | 235 | 176 | 0 | 0 | 1
364 | 365 | 0.042 | 0.1265 | 0.0145 | 80 | 80 | 85 | 0 | 0 | 1
365 | 366 | 0.0051 | 0.0154 | 0.0018 | 85 | 123 | 94 | 0 | 0 | 1
369 | 378 | 0.0448 | 0.0925 | 0.0107 | 96 | 126 | 105 | 0 | 0 | 1
369 | 670 | 0.0322 | 0.0674 | 0.00759 | 80 | 126 | 88 | 0 | 0 | 1
370 | 659 | 0.0109 | 0.061 | 0.1341 | 318 | 513 | 391 | 0 | 0 | 1
370 | 887 | 0.0123 | 0.0731 | 0.14428 | 398 | 521 | 437 | 0 | 0 | 1
371 | 874 | 0.0269 | 0.0556 | 0.00644 | 96 | 126 | 105 | 0 | 0 | 1
372 | 386 | 0.0238 | 0.0491 | 0.00568 | 96 | 126 | 105 | 0 | 0 | 1
372 | 427 | 0.0298 | 0.0615 | 0.00711 | 96 | 126 | 105 | 0 | 0 | 1
372 | 435 | 0.0823 | 0.1701 | 0.01968 | 96 | 126 | 105 | 0 | 0 | 1
373 | 433 | 0.007 | 0.0145 | 0.00168 | 96 | 126 | 105 | 0 | 0 | 1
374 | 399 | 0.0076 | 0.0524 | 0.10925 | 291 | 568 | 320 | 0 | 0 | 1
375 | 405 | 0.0033 | 0.0118 | 0.00148 | 144 | 188 | 158 | 0 | 0 | 1
375 | 413 | 0.061 | 0.1438 | 0.01709 | 96 | 126 | 105 | 0 | 0 | 1
377 | 386 | 0.0011 | 0.0022 | 0.00025 | 96 | 126 | 105 | 0 | 0 | 1
378 | 379 | 0.0486 | 0.1005 | 0.01163 | 96 | 126 | 105 | 0 | 0 | 1
379 | 398 | 0.0106 | 0.0219 | 0.00254 | 96 | 126 | 105 | 0 | 0 | 1
380 | 411 | 0.002 | 0.0273 | 0.48678 | 960 | 2043 | 1056 | 0 | 0 | 1
382 | 383 | 0.014 | 0.029 | 0.00336 | 96 | 126 | 105 | 0 | 0 | 1
382 | 413 | 0.0629 | 0.13 | 0.01504 | 96 | 126 | 105 | 0 | 0 | 1
382 | 428 | 0.0405 | 0.1432 | 0.01806 | 96 | 126 | 105 | 0 | 0 | 1
384 | 385 | 0.0015 | 0.0027 | 0.0004 | 96 | 126 | 105 | 0 | 0 | 1
386 | 387 | 0.0006 | 0.0021 | 0.00027 | 96 | 126 | 105 | 0 | 0 | 1
388 | 434 | 0.0757 | 0.1563 | 0.01809 | 96 | 126 | 105 | 0 | 0 | 1
389 | 390 | 0.0001 | 0.0008 | 0.00011 | 199 | 260 | 218 | 0 | 0 | 1
392 | 407 | 0.0033 | 0.0068 | 0.00079 | 96 | 126 | 105 | 0 | 0 | 1
392 | 421 | 0.0614 | 0.127 | 0.01469 | 96 | 126 | 105 | 0 | 0 | 1
393 | 430 | 0.0071 | 0.0401 | 0.08722 | 320 | 521 | 352 | 0 | 0 | 1
393 | 878 | 0.0075 | 0.0424 | 0.09241 | 320 | 521 | 352 | 0 | 0 | 1
394 | 407 | 0.0061 | 0.0127 | 0.00147 | 96 | 126 | 105 | 0 | 0 | 1
396 | 400 | 0.009 | 0.0505 | 0.1107 | 320 | 521 | 352 | 0 | 0 | 1
396 | 438 | 0.0057 | 0.035 | 0.06535 | 320 | 521 | 352 | 0 | 0 | 1
398 | 407 | 0.0678 | 0.1401 | 0.01621 | 96 | 126 | 105 | 0 | 0 | 1
399 | 400 | 0.007 | 0.0478 | 0.09958 | 448 | 568 | 492 | 0 | 0 | 1
400 | 430 | 0.0063 | 0.0356 | 0.07796 | 320 | 521 | 352 | 0 | 0 | 1
401 | 416 | 0.02415 | 0.02894 | 0.00349 | 68 | 88 | 74 | 0 | 0 | 1
401 | 417 | 0.03797 | 0.05083 | 0.00637 | 68 | 88 | 74 | 0 | 0 | 1
402 | 436 | 0.015 | 0.1068 | 0.20666 | 140 | 568 | 175 | 0 | 0 | 1
403 | 418 | 0.01978 | 0.02648 | 0.00332 | 68 | 88 | 74 | 0 | 0 | 1
404 | 406 | 0.0007 | 0.0023 | 0.00029 | 60 | 188 | 66 | 0 | 0 | 1
404 | 425 | 0.0035 | 0.0125 | 0.00158 | 120 | 188 | 132 | 0 | 0 | 1
405 | 419 | 0.009 | 0.0262 | 0.00323 | 96 | 126 | 105 | 0 | 0 | 1
414 | 415 | 0.06353 | 0.07613 | 0.00917 | 68 | 88 | 74 | 0 | 0 | 1
415 | 416 | 0.06249 | 0.07489 | 0.00902 | 68 | 88 | 74 | 0 | 0 | 1
417 | 418 | 0.03055 | 0.0409 | 0.00512 | 68 | 88 | 74 | 0 | 0 | 1
419 | 420 | 0.0656 | 0.1217 | 0.01757 | 96 | 126 | 105 | 0 | 0 | 1
419 | 876 | 0.0721 | 0.149 | 0.01723 | 96 | 126 | 105 | 0 | 0 | 1
421 | 873 | 0.0209 | 0.0432 | 0.00499 | 102 | 133 | 102 | 0 | 0 | 1
422 | 423 | 0.0016 | 0.0058 | 0.00073 | 144 | 188 | 158 | 0 | 0 | 1
422 | 424 | 0.0019 | 0.0034 | 0.00051 | 96 | 126 | 105 | 0 | 0 | 1
422 | 435 | 0.0389 | 0.1377 | 0.01737 | 72 | 79 | 132 | 0 | 0 | 1
425 | 426 | 0.0001 | 0.0005 | 7e-05 | 120 | 188 | 132 | 0 | 0 | 1
427 | 433 | 0.0415 | 0.0857 | 0.00992 | 96 | 126 | 105 | 0 | 0 | 1
431 | 1398 | 0.0146 | 0.0267 | 0.00397 | 126 | 126 | 126 | 0 | 0 | 1
434 | 435 | 0.0383 | 0.0792 | 0.00916 | 96 | 126 | 105 | 0 | 0 | 1
435 | 439 | 0.0477 | 0.0987 | 0.01142 | 96 | 126 | 105 | 0 | 0 | 1
436 | 600 | 0.0006 | 0.0042 | 0.0081 | 184 | 568 | 230 | 0 | 0 | 1
440 | 441 | 0.0117 | 0.0444 | 0.0055 | 80 | 188 | 158 | 0 | 0 | 1
441 | 442 | 0.1503 | 0.2402 | 0.0253 | 60 | 102 | 87 | 0 | 0 | 1
442 | 443 | 0.1229 | 0.1965 | 0.0207 | 60 | 102 | 87 | 0 | 0 | 1
444 | 445 | 0.0914 | 0.2529 | 0.024 | 60 | 102 | 87 | 0 | 0 | 1
444 | 646 | 0.0761 | 0.275 | 0.0337 | 60 | 188 | 158 | 0 | 0 | 1
445 | 447 | 0.0342 | 0.1292 | 0.0157 | 60 | 188 | 158 | 0 | 0 | 1
446 | 447 | 0.0288 | 0.1085 | 0.0132 | 60 | 188 | 158 | 0 | 0 | 1
448 | 453 | 0.0008 | 0.0034 | 0.00177 | 202 | 245 | 222 | 0 | 0 | 1
448 | 457 | 0.0003 | 0.001 | 0.0005 | 202 | 245 | 222 | 0 | 0 | 1
449 | 457 | 0.0039 | 0.0153 | 0.0083 | 202 | 245 | 222 | 0 | 0 | 1
450 | 451 | 0.0012 | 0.008 | 0.00419 | 286 | 347 | 305 | 0 | 0 | 1
451 | 452 | 0.0018 | 0.0072 | 0.0039 | 202 | 245 | 222 | 0 | 0 | 1
451 | 453 | 0.0015 | 0.0058 | 0.00318 | 202 | 245 | 222 | 0 | 0 | 1
452 | 942 | 0.0073 | 0.0289 | 0.0156 | 202 | 245 | 222 | 0 | 0 | 1
453 | 461 | 0.00205 | 0.0141 | 0.00715 | 340 | 388 | 374 | 0 | 0 | 1
454 | 455 | 0.006 | 0.0239 | 0.00335 | 144 | 175 | 158 | 0 | 0 | 1
455 | 456 | 0.0037 | 0.0146 | 0.00205 | 144 | 175 | 158 | 0 | 0 | 1
457 | 942 | 0.0035 | 0.0127 | 0.00671 | 186 | 225 | 200 | 0 | 0 | 1
458 | 894 | 0.0137 | 0.0499 | 0.0244 | 167 | 264 | 184 | 0 | 0 | 1
458 | 895 | 0.0127 | 0.0465 | 0.0227 | 167 | 264 | 184 | 0 | 0 | 1
459 | 462 | 0.0155 | 0.0838 | 0.0488 | 273 | 360 | 300 | 0 | 0 | 1
459 | 466 | 0.0083 | 0.0449 | 0.0257 | 269 | 351 | 296 | 0 | 0 | 1
460 | 896 | 0.0088 | 0.0494 | 0.0273 | 223 | 365 | 245 | 0 | 0 | 1
460 | 899 | 0.0103 | 0.0576 | 0.0318 | 223 | 365 | 245 | 0 | 0 | 1
461 | 462 | 0.00205 | 0.0141 | 0.00715 | 340 | 388 | 374 | 0 | 0 | 1
463 | 624 | 0.0018 | 0.0168 | 0.2717 | 956 | 1540 | 1022 | 0 | 0 | 1
463 | 627 | 0.0024 | 0.0219 | 0.3562 | 1175 | 1540 | 1175 | 0 | 0 | 1
464 | 932 | 0.0083 | 0.0384 | 0.0201 | 75 | 314 | 75 | 0 | 0 | 1
465 | 605 | 0.0039 | 0.0361 | 0.07999 | 112 | 724 | 140 | 0 | 0 | 1
467 | 655 | 0.001 | 0.001 | 0 | 0 | 0 | 0 | 0 | 0 | 1
467 | 671 | 0.0212 | 0.0751 | 0.00947 | 140 | 184 | 140 | 0 | 0 | 1
467 | 674 | 0.0454 | 0.1603 | 0.02022 | 119 | 184 | 131 | 0 | 0 | 1
468 | 903 | 0.0167 | 0.0815 | 0.0396 | 224 | 314 | 246 | 0 | 0 | 1
468 | 935 | 0.0153 | 0.0745 | 0.0361 | 224 | 314 | 246 | 0 | 0 | 1
469 | 506 | 0.0972 | 0.2595 | 0.0295 | 0 | 0 | 0 | 0 | 0 | 1
469 | 567 | 0.1154 | 0.413 | 0.0475 | 0 | 0 | 0 | 0 | 0 | 1
470 | 471 | 0.03 | 0.0036 | 0 | 0 | 0 | 0 | 0 | 0 | 1
470 | 552 | 0.0053 | 0.0006 | 0 | 0 | 0 | 0 | 0 | 0 | 1
471 | 549 | 0.0218 | 0.0025 | 0 | 0 | 0 | 0 | 0 | 0 | 1
471 | 557 | 0.1451 | 0.0174 | 0 | 0 | 0 | 0 | 0 | 0 | 1
472 | 498 | 0.0829 | 0.2115 | 0.0003 | 0 | 0 | 0 | 0 | 0 | 1
472 | 499 | 0.0015 | 0.0038 | 0.0005 | 0 | 0 | 0 | 0 | 0 | 1
473 | 520 | 0.0358 | 0.0951 | 0.011 | 0 | 0 | 0 | 0 | 0 | 1
473 | 521 | 0.0336 | 0.0897 | 0.0102 | 0 | 0 | 0 | 0 | 0 | 1
474 | 518 | 0.0051 | 0.0135 | 0.0135 | 0 | 0 | 0 | 0 | 0 | 1
474 | 526 | 0.0355 | 0.0705 | 0.0078 | 0 | 0 | 0 | 0 | 0 | 1
475 | 547 | 0.0228 | 0.0581 | 0.0074 | 0 | 0 | 0 | 0 | 0 | 1
475 | 548 | 0.0092 | 0.0246 | 0.0028 | 0 | 0 | 0 | 0 | 0 | 1
475 | 549 | 0.0351 | 0.0933 | 0.0107 | 0 | 0 | 0 | 0 | 0 | 1
476 | 697 | 0 | 0.001 | 0 | 999 | 999 | 999 | 0 | 0 | 1
476 | 699 | 0.0018 | 0.0401 | 3.8659 | 3222 | 3222 | 3222 | 0 | 0 | 1
476 | 811 | 0.0017 | 0.03 | 2.6795 | 1299 | 4209 | 1429 | 0 | 0 | 1
477 | 478 | 0.0285 | 0.0727 | 0.0092 | 0 | 0 | 0 | 0 | 0 | 1
477 | 549 | 0.0046 | 0.0117 | 0.0015 | 0 | 0 | 0 | 0 | 0 | 1
478 | 547 | 0.0258 | 0.0727 | 0.0092 | 0 | 0 | 0 | 0 | 0 | 1
479 | 481 | 0.0106 | 0.0684 | 0.13505 | 320 | 443 | 320 | 0 | 0 | 1
479 | 887 | 0.0034 | 0.0221 | 0.04362 | 332 | 443 | 332 | 0 | 0 | 1
480 | 481 | 0.0112 | 0.0727 | 0.14343 | 332 | 443 | 332 | 0 | 0 | 1
480 | 882 | 0.0043 | 0.0264 | 0.04747 | 315 | 476 | 315 | 0 | 0 | 1
481 | 490 | 0.0154 | 0.0991 | 0.17817 | 332 | 443 | 332 | 0 | 0 | 1
481 | 515 | 0.0019 | 0.01323 | 0.02397 | 320 | 443 | 385 | 0 | 0 | 1
482 | 498 | 0.0023 | 0.0063 | 0.0008 | 99 | 131 | 99 | 0 | 0 | 1
482 | 502 | 0.0669 | 0.1836 | 0.02323 | 99 | 131 | 99 | 0 | 0 | 1
483 | 484 | 0.0001 | 0.001 | 0.00207 | 375 | 491 | 412 | 0 | 0 | 1
483 | 485 | 0.0013 | 0.0099 | 0.02131 | 437 | 574 | 480 | 0 | 0 | 1
483 | 490 | 0.0122 | 0.0943 | 0.18743 | 375 | 491 | 412 | 0 | 0 | 1
484 | 489 | 0.0091 | 0.0698 | 0.13869 | 320 | 491 | 320 | 0 | 0 | 1
484 | 1432 | 0.0182 | 0.1217 | 0.22408 | 320 | 443 | 320 | 0 | 0 | 1
486 | 549 | 0.0072 | 0.0323 | 0.0045 | 0 | 0 | 0 | 0 | 0 | 1
486 | 556 | 0.0102 | 0.0463 | 0.0065 | 0 | 0 | 0 | 0 | 0 | 1
487 | 523 | 0.1028 | 0.2743 | 0.0313 | 0 | 0 | 0 | 0 | 0 | 1
487 | 554 | 0.0004 | 0.0011 | 0.0001 | 0 | 0 | 0 | 0 | 0 | 1
488 | 489 | 0.0049 | 0.0375 | 0.07329 | 375 | 491 | 375 | 0 | 0 | 1
488 | 492 | 0.0044 | 0.034 | 0.06631 | 375 | 491 | 375 | 0 | 0 | 1
489 | 490 | 0.0065 | 0.0503 | 0.10008 | 437 | 574 | 437 | 0 | 0 | 1
490 | 491 | 0.0022 | 0.0262 | 0.05566 | 547 | 705 | 547 | 0 | 0 | 1
490 | 491 | 0.0027 | 0.0268 | 0.05696 | 458 | 616 | 458 | 0 | 0 | 1
491 | 492 | 0.0048 | 0.0569 | 0.12161 | 480 | 665 | 480 | 0 | 0 | 1
493 | 494 | 0.0266 | 0.1284 | 0.06073 | 168 | 265 | 168 | 0 | 0 | 1
494 | 821 | 0.01265 | 0.06079 | 0.02888 | 167 | 310 | 208 | 0 | 0 | 1
495 | 533 | 0.0285 | 0.0742 | 0.00901 | 99 | 131 | 99 | 0 | 0 | 1
495 | 824 | 0.0408 | 0.1049 | 0.01256 | 111 | 145 | 111 | 0 | 0 | 1
496 | 501 | 0.0005 | 0.0002 | 0.0095 | 120 | 120 | 120 | 0 | 0 | 1
497 | 501 | 0.0313 | 0.0858 | 0.01086 | 99 | 131 | 99 | 0 | 0 | 1
499 | 500 | 0.0438 | 0.1203 | 0.01521 | 99 | 131 | 99 | 0 | 0 | 1
499 | 501 | 0.072 | 0.1975 | 0.02499 | 99 | 131 | 99 | 0 | 0 | 1
500 | 508 | 0.0284 | 0.0781 | 0.00988 | 99 | 131 | 99 | 0 | 0 | 1
502 | 504 | 0.0562 | 0.1548 | 0.01961 | 99 | 131 | 99 | 0 | 0 | 1
502 | 690 | 0.021 | 0.0567 | 0.00691 | 80 | 131 | 80 | 0 | 0 | 1
503 | 506 | 0.0406 | 0.1114 | 0.01409 | 99 | 131 | 99 | 0 | 0 | 1
504 | 505 | 0.0176 | 0.0515 | 0.00588 | 90 | 119 | 90 | 0 | 0 | 1
505 | 516 | 0.06179 | 0.17972 | 0.0207 | 90 | 119 | 90 | 0 | 0 | 1
505 | 686 | 0.0665 | 0.1724 | 0.02112 | 99 | 131 | 99 | 0 | 0 | 1
506 | 507 | 0.0151 | 0.0699 | 0.00939 | 90 | 119 | 90 | 0 | 0 | 1
506 | 508 | 0.0004 | 0.0005 | 0.0036 | 167 | 167 | 167 | 0 | 0 | 1
506 | 511 | 0.01034 | 0.0284 | 0.00359 | 80 | 131 | 80 | 0 | 0 | 1
507 | 516 | 0.00611 | 0.01778 | 0.00205 | 90 | 119 | 90 | 0 | 0 | 1
509 | 510 | 0.0777 | 0.2132 | 0.02697 | 80 | 131 | 80 | 0 | 0 | 1
509 | 514 | 0.01039 | 0.02854 | 0.00361 | 80 | 131 | 80 | 0 | 0 | 1
510 | 517 | 0.0514 | 0.1412 | 0.01785 | 80 | 131 | 80 | 0 | 0 | 1
511 | 512 | 0.01034 | 0.0284 | 0.00359 | 80 | 131 | 80 | 0 | 0 | 1
512 | 513 | 0.01024 | 0.02812 | 0.00356 | 80 | 131 | 80 | 0 | 0 | 1
513 | 514 | 0.01039 | 0.02854 | 0.00361 | 80 | 131 | 80 | 0 | 0 | 1
515 | 605 | 0.0123 | 0.08547 | 0.15493 | 320 | 443 | 385 | 0 | 0 | 1
517 | 518 | 0.008 | 0.0218 | 0.00276 | 80 | 131 | 80 | 0 | 0 | 1
518 | 519 | 0.0144 | 0.0423 | 0.00481 | 90 | 119 | 102 | 0 | 0 | 1
519 | 520 | 0.0029 | 0.0085 | 0.00099 | 90 | 119 | 102 | 0 | 0 | 1
520 | 523 | 0.0118 | 0.0582 | 0.00814 | 99 | 131 | 99 | 0 | 0 | 1
521 | 566 | 0.0691 | 0.2049 | 0.02251 | 90 | 119 | 90 | 0 | 0 | 1
522 | 526 | 0.0024 | 0.0167 | 0.00248 | 219 | 287 | 240 | 0 | 0 | 1
522 | 531 | 0.0033 | 0.0175 | 0.00321 | 169 | 222 | 169 | 0 | 0 | 1
522 | 534 | 0.0051 | 0.0251 | 0.00366 | 169 | 222 | 185 | 0 | 0 | 1
523 | 524 | 0.0086 | 0.0421 | 0.00589 | 120 | 195 | 120 | 0 | 0 | 1
523 | 526 | 0.0124 | 0.0671 | 0.00838 | 169 | 222 | 169 | 0 | 0 | 1
523 | 529 | 0.008 | 0.0562 | 0.00844 | 219 | 287 | 219 | 0 | 0 | 1
523 | 535 | 0 | 0.0052 | 0.00072 | 169 | 222 | 169 | 0 | 0 | 1
523 | 536 | 0.0217 | 0.1065 | 0.0149 | 120 | 195 | 120 | 0 | 0 | 1
524 | 525 | 0.0046 | 0.0224 | 0.00314 | 120 | 195 | 120 | 0 | 0 | 1
525 | 536 | 0.0102 | 0.0504 | 0.00705 | 120 | 195 | 120 | 0 | 0 | 1
526 | 530 | 0.004 | 0.0188 | 0.0026 | 169 | 169 | 222 | 0 | 0 | 1
526 | 531 | 0.0003 | 0.0018 | 0.00027 | 219 | 287 | 219 | 0 | 0 | 1
528 | 529 | 0.0084 | 0.0581 | 0.00893 | 219 | 287 | 219 | 0 | 0 | 1
528 | 532 | 0.0006 | 0.0029 | 0.00041 | 219 | 287 | 219 | 0 | 0 | 1
530 | 532 | 0.0077 | 0.0339 | 0.00495 | 169 | 169 | 222 | 0 | 0 | 1
534 | 535 | 0.0108 | 0.0525 | 0.00747 | 169 | 222 | 169 | 0 | 0 | 1
536 | 537 | 0.0102 | 0.0501 | 0.00701 | 120 | 195 | 120 | 0 | 0 | 1
537 | 538 | 0.0131 | 0.0644 | 0.00901 | 120 | 195 | 120 | 0 | 0 | 1
538 | 539 | 0.0663 | 0.1817 | 0.02301 | 99 | 131 | 99 | 0 | 0 | 1
539 | 540 | 0.0005 | 0.0013 | 0.00017 | 99 | 131 | 99 | 0 | 0 | 1
540 | 542 | 0.0078 | 0.0444 | 0.00646 | 192 | 253 | 192 | 0 | 0 | 1
542 | 544 | 0.0153 | 0.0923 | 0.01325 | 192 | 253 | 192 | 0 | 0 | 1
543 | 545 | 0.0597 | 0.2424 | 0.0616 | 350 | 466 | 350 | 0 | 0 | 1
543 | 545 | 0.0597 | 0.2424 | 0.0616 | 0 | 0 | 0 | 0 | 0 | 1
545 | 546 | 0.0045 | 0.0221 | 0.00642 | 175 | 234 | 175 | 0 | 0 | 1
547 | 556 | 0.0354 | 0.1739 | 0.02432 | 120 | 195 | 120 | 0 | 0 | 1
549 | 550 | 0.0045 | 0.0224 | 0.00313 | 120 | 195 | 120 | 0 | 0 | 1
549 | 551 | 0.0065 | 0.032 | 0.0048 | 0 | 0 | 0 | 0 | 0 | 1
549 | 554 | 0.0234 | 0.0656 | 0.00807 | 102 | 134 | 102 | 0 | 0 | 1
550 | 551 | 0.0053 | 0.0261 | 0.00365 | 146 | 195 | 146 | 0 | 0 | 1
551 | 552 | 0.0005 | 0.0053 | 0.00085 | 247 | 333 | 247 | 0 | 0 | 1
551 | 553 | 0.0004 | 0.0044 | 0.00072 | 247 | 333 | 247 | 0 | 0 | 1
552 | 553 | 0.0001 | 0.0011 | 0.00018 | 247 | 333 | 247 | 0 | 0 | 1
554 | 555 | 0.0023 | 0.0086 | 0.00115 | 102 | 134 | 102 | 0 | 0 | 1
555 | 556 | 0.0123 | 0.0368 | 0.00459 | 114 | 149 | 114 | 0 | 0 | 1
556 | 558 | 0.0414 | 0.1036 | 0.01311 | 99 | 131 | 99 | 0 | 0 | 1
556 | 562 | 0.0179 | 0.0879 | 0.01229 | 146 | 195 | 146 | 0 | 0 | 1
557 | 558 | 0.0036 | 0.0098 | 0.00143 | 99 | 131 | 99 | 0 | 0 | 1
557 | 563 | 0.012 | 0.0589 | 0.00429 | 169 | 222 | 169 | 0 | 0 | 1
558 | 561 | 0.0068 | 0.0333 | 0.00465 | 99 | 131 | 99 | 0 | 0 | 1
560 | 561 | 0.0026 | 0.0234 | 0.00366 | 215 | 290 | 215 | 0 | 0 | 1
560 | 570 | 0.0044 | 0.0396 | 0.00618 | 215 | 290 | 215 | 0 | 0 | 1
561 | 562 | 0.0087 | 0.0429 | 0.006 | 146 | 195 | 146 | 0 | 0 | 1
561 | 570 | 0.0033 | 0.0296 | 0.00462 | 215 | 290 | 215 | 0 | 0 | 1
562 | 564 | 0.0046 | 0.0228 | 0.00319 | 146 | 195 | 146 | 0 | 0 | 1
563 | 564 | 0.0016 | 0.0076 | 0.00103 | 169 | 222 | 169 | 0 | 0 | 1
563 | 565 | 0.0055 | 0.027 | 0.00363 | 169 | 222 | 169 | 0 | 0 | 1
564 | 565 | 0.007 | 0.0345 | 0.00482 | 146 | 195 | 146 | 0 | 0 | 1
565 | 566 | 0.0148 | 0.0731 | 0.01017 | 169 | 222 | 169 | 0 | 0 | 1
565 | 566 | 0.0148 | 0.0728 | 0.01013 | 169 | 222 | 169 | 0 | 0 | 1
565 | 568 | 0.0191 | 0.0807 | 0.01106 | 120 | 195 | 120 | 0 | 0 | 1
566 | 594 | 0.0109 | 0.0526 | 0.00757 | 146 | 195 | 146 | 0 | 0 | 1
567 | 592 | 0.0112 | 0.0569 | 0.00805 | 99 | 131 | 120 | 0 | 0 | 1
567 | 594 | 0.0012 | 0.0058 | 0.00081 | 120 | 195 | 120 | 0 | 0 | 1
568 | 595 | 0.0209 | 0.1116 | 0.01563 | 120 | 195 | 120 | 0 | 0 | 1
569 | 591 | 0.006 | 0.0294 | 0.00428 | 120 | 195 | 120 | 0 | 0 | 1
569 | 594 | 0.0109 | 0.0526 | 0.00757 | 120 | 195 | 120 | 0 | 0 | 1
569 | 595 | 0.0006 | 0.0026 | 0.00039 | 120 | 195 | 120 | 0 | 0 | 1
572 | 573 | 0.026 | 0.1231 | 0.01724 | 169 | 222 | 169 | 0 | 0 | 1
573 | 575 | 0.0014 | 0.0077 | 0.00109 | 169 | 222 | 169 | 0 | 0 | 1
573 | 575 | 0.0006 | 0.0028 | 0.0004 | 170 | 170 | 170 | 0 | 0 | 1
576 | 577 | 0.0064 | 0.3214 | 0 | 20 | 20 | 20 | 0 | 0 | 1
577 | 579 | 0.0064 | 0.3214 | 0 | 20 | 20 | 20 | 0 | 0 | 1
577 | 581 | 0.0064 | 0.3214 | 0 | 80 | 80 | 80 | 0 | 0 | 1
583 | 596 | 0 | 0.24 | 0 | 0 | 0 | 0 | 0 | 0 | 1
584 | 596 | 0 | 0.08 | 0 | 0 | 0 | 0 | 0 | 0 | 1
585 | 596 | 0 | 0.24 | 0 | 0 | 0 | 0 | 0 | 0 | 1
586 | 596 | 0 | 0.08 | 0 | 0 | 0 | 0 | 0 | 0 | 1
591 | 592 | 0.0025 | 0.0136 | 0.00195 | 169 | 222 | 169 | 0 | 0 | 1
593 | 595 | 0.0143 | 0.0394 | 0.00499 | 99 | 131 | 99 | 0 | 0 | 1
597 | 598 | 0.0004 | 0.0005 | 0 | 62 | 79 | 62 | 0 | 0 | 1
599 | 607 | 0.003 | 0.0192 | 0.03764 | 139 | 357 | 153 | 0 | 0 | 1
599 | 789 | 0.0094 | 0.0616 | 0.11811 | 139 | 357 | 153 | 0 | 0 | 1
600 | 601 | 0.0009 | 0.007 | 0.01293 | 400 | 542 | 440 | 0 | 0 | 1
600 | 612 | 0.0024 | 0.0183 | 0.03521 | 400 | 542 | 440 | 0 | 0 | 1
601 | 604 | 0.0097 | 0.0744 | 0.14725 | 438 | 607 | 482 | 0 | 0 | 1
601 | 612 | 0.0018 | 0.0136 | 0.02667 | 478 | 607 | 526 | 0 | 0 | 1
602 | 727 | 0.0012 | 0.0109 | 0.30038 | 1195 | 1625 | 1315 | 0 | 0 | 1
602 | 757 | 0.0012 | 0.0141 | 0.2453 | 717 | 1949 | 767 | 0 | 0 | 1
603 | 607 | 0.0038 | 0.0251 | 0.04816 | 139 | 357 | 153 | 0 | 0 | 1
603 | 677 | 0.0039 | 0.0254 | 0.04868 | 400 | 542 | 440 | 0 | 0 | 1
604 | 609 | 0.0187 | 0.1435 | 0.28404 | 460 | 607 | 506 | 0 | 0 | 1
605 | 677 | 0.005 | 0.0325 | 0.06225 | 139 | 357 | 153 | 0 | 0 | 1
606 | 617 | 0.001 | 0.001 | 0 | 448 | 448 | 448 | 0 | 0 | 1
608 | 728 | 0.0032 | 0.019 | 0.0026 | 239 | 421 | 263 | 0 | 0 | 1
608 | 730 | 0.0031 | 0.0179 | 0.00267 | 217 | 271 | 239 | 0 | 0 | 1
610 | 761 | 0.0137 | 0.0876 | 0.1753 | 318 | 500 | 386 | 0 | 0 | 1
610 | 789 | 0.001 | 0.001 | 0 | 0 | 0 | 0 | 0 | 0 | 1
610 | 1432 | 0.0019 | 0.0127 | 0.02338 | 320 | 443 | 320 | 0 | 0 | 1
611 | 719 | 0.00921 | 0.03492 | 0.00465 | 197 | 227 | 197 | 0 | 0 | 1
611 | 731 | 0.02257 | 0.08695 | 0.01162 | 197 | 227 | 197 | 0 | 0 | 1
614 | 622 | 0.001 | 0.001 | 0 | 999 | 999 | 999 | 0 | 0 | 1
614 | 681 | 0.104 | 0.1892 | 0.01879 | 77 | 100 | 77 | 0 | 0 | 1
614 | 879 | 0.05168 | 0.0934 | 0.00925 | 77 | 100 | 77 | 0 | 0 | 1
615 | 621 | 0.0001 | 0.0001 | 0 | 999 | 999 | 999 | 0 | 0 | 1
615 | 683 | 0.0017 | 0.0183 | 0.3096 | 1200 | 1704 | 1320 | 0 | 0 | 1
615 | 727 | 0.0003 | 0.0033 | 0.0567 | 1200 | 1704 | 1320 | 0 | 0 | 1
617 | 680 | 0.0055 | 0.032 | 0.00412 | 193 | 253 | 193 | 0 | 0 | 1
617 | 731 | 0.0028 | 0.0176 | 0.00197 | 192 | 513 | 192 | 0 | 0 | 1
617 | 885 | 0.0154 | 0.087 | 0.0118 | 192 | 251 | 192 | 0 | 0 | 1
623 | 737 | 0.0015 | 0.0082 | 0.00118 | 190 | 249 | 190 | 0 | 0 | 1
623 | 749 | 0.004 | 0.0217 | 0.00319 | 190 | 249 | 190 | 0 | 0 | 1
624 | 902 | 0.0043 | 0.0388 | 0.62 | 720 | 1662 | 792 | 0 | 0 | 1
625 | 884 | 0.0124 | 0.0592 | 0.02801 | 187 | 308 | 187 | 0 | 0 | 1
626 | 1428 | 0.043 | 0.1706 | 0.023 | 0 | 0 | 0 | 0 | 0 | 1
627 | 720 | 0.0026 | 0.0262 | 0.4382 | 1165 | 1518 | 1175 | 0 | 0 | 1
627 | 760 | 0.0018 | 0.0159 | 0.27 | 1165 | 1518 | 1175 | 0 | 0 | 1
627 | 760 | 0.0017 | 0.0156 | 0.2719 | 574 | 1207 | 574 | 0 | 0 | 1
628 | 884 | 0.0033 | 0.0156 | 0.0074 | 224 | 308 | 224 | 0 | 0 | 1
629 | 638 | 0.0569 | 0.2065 | 0.03737 | 118 | 184 | 127 | 0 | 0 | 1
629 | 886 | 0.03838 | 0.13883 | 0.01671 | 118 | 184 | 140 | 0 | 0 | 1
630 | 678 | 0.00232 | 0.02736 | 0.00337 | 141 | 185 | 141 | 0 | 0 | 1
630 | 682 | 0.00958 | 0.11324 | 0.01393 | 141 | 185 | 141 | 0 | 0 | 1
631 | 720 | 0.003 | 0.0278 | 0.4514 | 574 | 1207 | 574 | 0 | 0 | 1
631 | 892 | 0.004 | 0.0368 | 0.5953 | 574 | 1207 | 574 | 0 | 0 | 1
632 | 635 | 0.0253 | 0.0921 | 0.04172 | 167 | 257 | 178 | 0 | 0 | 1
633 | 636 | 0.0266 | 0.0962 | 0.01158 | 107 | 184 | 140 | 0 | 0 | 1
633 | 1437 | 0.0001 | 0.0004 | 0.0002 | 139 | 153 | 167 | 0 | 0 | 1
634 | 870 | 0.00458 | 0.01657 | 0.00199 | 140 | 184 | 140 | 0 | 0 | 1
634 | 886 | 0.01374 | 0.0497 | 0.00598 | 140 | 184 | 140 | 0 | 0 | 1
635 | 895 | 0.0073 | 0.0267 | 0.01207 | 167 | 257 | 178 | 0 | 0 | 1
636 | 637 | 0.0421 | 0.15228 | 0.01832 | 140 | 184 | 140 | 0 | 0 | 1
637 | 671 | 0.0216 | 0.07812 | 0.0094 | 140 | 184 | 140 | 0 | 0 | 1
638 | 1437 | 0.0045 | 0.0162 | 0.0018 | 139 | 153 | 167 | 0 | 0 | 1
639 | 710 | 0.001 | 0.001 | 0 | 0 | 0 | 0 | 0 | 0 | 1
642 | 739 | 0.001 | 0.001 | 0 | 0 | 0 | 0 | 0 | 0 | 1
642 | 739 | 0.001 | 0.001 | 0 | 0 | 0 | 0 | 0 | 0 | 1
642 | 739 | 0.001 | 0.001 | 0 | 0 | 0 | 0 | 0 | 0 | 1
643 | 644 | 0.0001 | 0.0001 | 0 | 40 | 40 | 40 | 0 | 0 | 1
645 | 646 | 0.039 | 0.1411 | 0.017 | 119 | 184 | 127 | 0 | 0 | 1
645 | 652 | 0.01 | 0.0576 | 0.0074 | 119 | 253 | 127 | 0 | 0 | 1
645 | 658 | 0.005 | 0.0187 | 0.0027 | 193 | 253 | 193 | 0 | 0 | 1
647 | 695 | 0.0334 | 0.1199 | 0.0146 | 79 | 184 | 98 | 0 | 0 | 1
647 | 812 | 0.03071 | 0.1107 | 0.01337 | 118 | 185 | 127 | 0 | 0 | 1
648 | 654 | 0.00037 | 0.00219 | 0.00031 | 239 | 301 | 255 | 0 | 0 | 1
649 | 650 | 0.00516 | 0.02988 | 0.00386 | 159 | 253 | 193 | 0 | 0 | 1
649 | 652 | 0.00574 | 0.03321 | 0.00429 | 159 | 253 | 192 | 0 | 0 | 1
650 | 654 | 0.0008 | 0.0112 | 0.0017 | 239 | 488 | 255 | 0 | 0 | 1
650 | 654 | 0.0014 | 0.0139 | 0.002 | 239 | 412 | 334 | 0 | 0 | 1
651 | 653 | 0.0695 | 0.2505 | 0.0303 | 95 | 185 | 127 | 0 | 0 | 1
651 | 812 | 0.03269 | 0.1178 | 0.01423 | 95 | 185 | 127 | 0 | 0 | 1
653 | 654 | 0.0008 | 0.0045 | 0.0006 | 119 | 253 | 127 | 0 | 0 | 1
654 | 658 | 0.0171 | 0.0936 | 0.0135 | 193 | 253 | 193 | 0 | 0 | 1
655 | 1430 | 0.001 | 0.001 | 0 | 0 | 0 | 0 | 0 | 0 | 1
656 | 663 | 0.0002 | 0.0025 | 0.04329 | 717 | 1716 | 789 | 0 | 0 | 1
656 | 663 | 0.0002 | 0.0025 | 0.04329 | 717 | 1716 | 789 | 0 | 0 | 1
657 | 889 | 0.02544 | 0.09484 | 0.04382 | 167 | 255 | 184 | 0 | 0 | 1
660 | 661 | 0.0058 | 0.02 | 0.00262 | 119 | 184 | 127 | 0 | 0 | 1
661 | 664 | 0.0026 | 0.0144 | 0.00209 | 193 | 253 | 193 | 0 | 0 | 1
662 | 664 | 0.0056 | 0.0317 | 0.0043 | 159 | 253 | 193 | 0 | 0 | 1
665 | 666 | 0.0122 | 0.032 | 0.00367 | 112 | 146 | 112 | 0 | 0 | 1
665 | 667 | 0.0575 | 0.1506 | 0.01725 | 112 | 146 | 112 | 0 | 0 | 1
669 | 672 | 0.005 | 0.0289 | 0.004 | 239 | 333 | 255 | 0 | 0 | 1
669 | 682 | 0.0092 | 0.0522 | 0.0071 | 193 | 253 | 193 | 0 | 0 | 1
670 | 690 | 0.021 | 0.0567 | 0.00691 | 80 | 131 | 80 | 0 | 0 | 1
672 | 684 | 0.0065 | 0.0359 | 0.00518 | 193 | 253 | 193 | 0 | 0 | 1
672 | 687 | 0.0037 | 0.02 | 0.0029 | 193 | 253 | 193 | 0 | 0 | 1
674 | 695 | 0.0483 | 0.1696 | 0.0216 | 119 | 187 | 127 | 0 | 0 | 1
674 | 879 | 0.0949 | 0.1711 | 0.017 | 77 | 100 | 77 | 0 | 0 | 1
675 | 888 | 0.0075 | 0.0475 | 0.0813 | 318 | 513 | 391 | 0 | 0 | 1
676 | 683 | 0.0003 | 0.0028 | 0.0501 | 1195 | 1716 | 1308 | 0 | 0 | 1
676 | 757 | 0.0017 | 0.0183 | 0.3143 | 1195 | 1716 | 1308 | 0 | 0 | 1
678 | 680 | 0.0119 | 0.0684 | 0.009 | 193 | 253 | 193 | 0 | 0 | 1
678 | 792 | 0.01412 | 0.05905 | 0.00669 | 141 | 185 | 141 | 0 | 0 | 1
681 | 685 | 0.0347 | 0.0908 | 0.0104 | 85 | 146 | 112 | 0 | 0 | 1
682 | 685 | 0.0375 | 0.0976 | 0.0156 | 112 | 146 | 112 | 0 | 0 | 1
683 | 688 | 0.0008 | 0.0106 | 0.1814 | 717 | 1949 | 767 | 0 | 0 | 1
683 | 727 | 0.0019 | 0.0203 | 0.3533 | 1195 | 1695 | 1278 | 0 | 0 | 1
683 | 727 | 0.002 | 0.0216 | 0.33665 | 1195 | 1195 | 1278 | 0 | 0 | 1
685 | 867 | 0.0466 | 0.1689 | 0.02021 | 85 | 191 | 85 | 0 | 0 | 1
686 | 689 | 0.00283 | 0.01504 | 0.00216 | 191 | 251 | 191 | 0 | 0 | 1
687 | 689 | 0.00127 | 0.0677 | 0.00098 | 191 | 251 | 191 | 0 | 0 | 1
691 | 692 | 0.00731 | 0.01156 | 0.00115 | 79 | 184 | 98 | 0 | 0 | 1
691 | 694 | 0.00279 | 0.01008 | 0.00121 | 79 | 184 | 98 | 0 | 0 | 1
691 | 695 | 0.00657 | 0.02373 | 0.02856 | 79 | 180 | 98 | 0 | 0 | 1
692 | 693 | 0.01161 | 0.01836 | 0.00182 | 79 | 184 | 98 | 0 | 0 | 1
693 | 694 | 0.0086 | 0.0136 | 0.00135 | 79 | 184 | 98 | 0 | 0 | 1
696 | 698 | 0.00016 | 0.00375 | 0.3441 | 3200 | 0 | 0 | 0 | 0 | 1
696 | 1331 | 0.00114 | 0.02625 | 2.4087 | 3200 | 0 | 0 | 0 | 0 | 1
698 | 699 | 0 | -0.0332 | 0 | 1732 | 1732 | 1732 | 0 | 0 | 1
704 | 715 | 0.00199 | 0.01184 | 0.00199 | 195 | 254 | 195 | 0 | 0 | 1
704 | 748 | 0.00683 | 0.03784 | 0.00534 | 195 | 254 | 195 | 0 | 0 | 1
705 | 1431 | 0.0016 | 0.0039 | 0.0022 | 113 | 130 | 146 | 0 | 0 | 1
706 | 730 | 0.0031 | 0.0172 | 0.00237 | 190 | 249 | 190 | 0 | 0 | 1
706 | 778 | 0.0052 | 0.0188 | 0.00227 | 371 | 488 | 371 | 0 | 0 | 1
706 | 1431 | 0.001 | 0.001 | 0 | 0 | 0 | 0 | 0 | 0 | 1
707 | 756 | 0.0035 | 0.0196 | 0.00266 | 191 | 250 | 210 | 0 | 0 | 1
707 | 792 | 0.02748 | 0.11495 | 0.01302 | 141 | 185 | 141 | 0 | 0 | 1
707 | 1431 | 0.007 | 0.0415 | 0.0016 | 318 | 333 | 348 | 0 | 0 | 1
708 | 755 | 0.0092 | 0.0533 | 0.00689 | 193 | 253 | 193 | 0 | 0 | 1
708 | 762 | 0.0116 | 0.0674 | 0.00895 | 193 | 253 | 193 | 0 | 0 | 1
709 | 763 | 0.0045 | 0.0186 | 0.00256 | 159 | 276 | 198 | 0 | 0 | 1
709 | 784 | 0.0038 | 0.0163 | 0.00206 | 159 | 276 | 198 | 0 | 0 | 1
710 | 735 | 0.0006 | 0.0029 | 0.0353 | 238 | 238 | 238 | 0 | 0 | 1
710 | 741 | 0.0038 | 0.0218 | 0.0032 | 239 | 318 | 349 | 0 | 0 | 1
710 | 751 | 0.00411 | 0.02851 | 0.00399 | 318 | 318 | 349 | 0 | 0 | 1
710 | 764 | 0.00424 | 0.01551 | 0.07536 | 192 | 192 | 192 | 0 | 0 | 1
710 | 764 | 0.00424 | 0.01551 | 0.07536 | 192 | 192 | 192 | 0 | 0 | 1
710 | 773 | 0.0043 | 0.0289 | 0.0042 | 190 | 249 | 190 | 0 | 0 | 1
711 | 712 | 0.0005 | 0.007 | 0.00107 | 239 | 488 | 298 | 0 | 0 | 1
711 | 713 | 0.0032 | 0.0094 | 0.00663 | 239 | 368 | 255 | 0 | 0 | 1
711 | 776 | 0.0011 | 0.0127 | 0.00248 | 371 | 488 | 371 | 0 | 0 | 1
712 | 764 | 0.0034 | 0.0199 | 0.00252 | 193 | 253 | 193 | 0 | 0 | 1
713 | 749 | 0.0018 | 0.0101 | 0.00152 | 318 | 348 | 318 | 0 | 0 | 1
714 | 725 | 0.0018 | 0.0188 | 0.3237 | 1175 | 1540 | 1175 | 0 | 0 | 1
714 | 745 | 0.00072 | 0.00619 | 0.10973 | 1165 | 1165 | 1281 | 0 | 0 | 1
714 | 760 | 0.0014 | 0.0123 | 0.2129 | 1175 | 1540 | 1175 | 0 | 0 | 1
714 | 775 | 0.0013 | 0.0112 | 0.1978 | 1175 | 1540 | 1175 | 0 | 0 | 1
714 | 836 | 0.0046 | 0.0419 | 0.6901 | 1175 | 1540 | 1175 | 0 | 0 | 1
715 | 755 | 0.0002 | 0.0021 | 0.00061 | 239 | 572 | 298 | 0 | 0 | 1
715 | 856 | 0.0063 | 0.0365 | 0.00497 | 239 | 301 | 255 | 0 | 0 | 1
716 | 718 | 0.00154 | 0.00926 | 0.00122 | 316 | 348 | 316 | 0 | 0 | 1
716 | 870 | 0.00202 | 0.01216 | 0.00159 | 316 | 348 | 316 | 0 | 0 | 1
717 | 888 | 0.0208 | 0.1316 | 0.2256 | 318 | 513 | 391 | 0 | 0 | 1
718 | 723 | 0.00302 | 0.01814 | 0.00237 | 239 | 348 | 318 | 0 | 0 | 1
718 | 766 | 0.0054 | 0.0254 | 0.0032 | 95 | 221 | 139 | 0 | 0 | 1
718 | 782 | 0.0064 | 0.0265 | 0.0033 | 156 | 204 | 156 | 0 | 0 | 1
718 | 782 | 0.0055 | 0.0261 | 0.0033 | 196 | 221 | 169 | 0 | 0 | 1
718 | 782 | 0.0064 | 0.0264 | 0.0033 | 156 | 204 | 156 | 0 | 0 | 1
718 | 869 | 0.0089 | 0.0421 | 0.0053 | 169 | 221 | 169 | 0 | 0 | 1
718 | 881 | 0.0044 | 0.0257 | 0.0033 | 195 | 256 | 195 | 0 | 0 | 1
719 | 736 | 2e-05 | 0.00011 | 1e-05 | 159 | 221 | 169 | 0 | 0 | 1
719 | 758 | 0.0029 | 0.0133 | 0.0019 | 169 | 221 | 169 | 0 | 0 | 1
720 | 742 | 0.0013 | 0.0113 | 0.1889 | 1175 | 1540 | 1175 | 0 | 0 | 1
720 | 757 | 0.0008 | 0.0074 | 0.1247 | 1175 | 1540 | 1175 | 0 | 0 | 1
720 | 787 | 0.0003 | 0.0027 | 0.0466 | 1113 | 1464 | 1113 | 0 | 0 | 1
721 | 740 | 0.002 | 0.0296 | 0.00451 | 371 | 488 | 371 | 0 | 0 | 1
722 | 767 | 0.0267 | 0.0967 | 0.0116 | 140 | 184 | 140 | 0 | 0 | 1
722 | 1436 | 0.006 | 0.0342 | 0.0048 | 199 | 219 | 239 | 0 | 0 | 1
723 | 770 | 0.0112 | 0.0513 | 0.00678 | 169 | 221 | 169 | 0 | 0 | 1
724 | 811 | 0 | -0.01663 | 0 | 3200 | 3200 | 3200 | 0 | 0 | 1
725 | 745 | 0.0018 | 0.0186 | 0.3193 | 1175 | 1540 | 1175 | 0 | 0 | 1
726 | 729 | 0.0051 | 0.028 | 0.00403 | 193 | 253 | 193 | 0 | 0 | 1
726 | 771 | 0.009 | 0.0453 | 0.00593 | 169 | 221 | 169 | 0 | 0 | 1
726 | 1427 | 0.0005 | 0.0001 | 0 | 0 | 0 | 0 | 0 | 0 | 1
726 | 1428 | 0.0071 | 0.048 | 0.00612 | 0 | 0 | 0 | 0 | 0 | 1
727 | 745 | 0.0011 | 0.0099 | 0.171 | 1175 | 1540 | 1175 | 0 | 0 | 1
727 | 775 | 0.0008 | 0.0068 | 0.1158 | 1175 | 1540 | 1175 | 0 | 0 | 1
728 | 753 | 0.0016 | 0.0235 | 0.00358 | 371 | 488 | 371 | 0 | 0 | 1
728 | 778 | 0.00146 | 0.00856 | 0.00119 | 310 | 339 | 310 | 0 | 0 | 1
728 | 791 | 0.0014 | 0.0203 | 0.0031 | 371 | 488 | 371 | 0 | 0 | 1
729 | 762 | 0.0075 | 0.0434 | 0.00564 | 193 | 253 | 193 | 0 | 0 | 1
731 | 867 | 0.0415 | 0.1499 | 0.018 | 140 | 184 | 140 | 0 | 0 | 1
732 | 739 | 0.0027 | 0.0153 | 0.00207 | 168 | 256 | 195 | 0 | 0 | 1
732 | 779 | 0.0024 | 0.0141 | 0.00172 | 195 | 256 | 195 | 0 | 0 | 1
733 | 773 | 0.0027 | 0.0111 | 0.0075 | 239 | 442 | 372 | 0 | 0 | 1
733 | 786 | 0.0028 | 0.0152 | 0.0068 | 318 | 348 | 318 | 0 | 0 | 1
733 | 815 | 0.0019 | 0.0095 | 0.00321 | 239 | 348 | 350 | 0 | 0 | 1
734 | 750 | 0.0008 | 0.00272 | 0.02121 | 239 | 257 | 257 | 0 | 0 | 1
734 | 764 | 0.0015 | 0.0205 | 0.00338 | 371 | 486 | 408 | 0 | 0 | 1
734 | 770 | 0.00251 | 0.0145 | 0.0205 | 239 | 348 | 350 | 0 | 0 | 1
735 | 750 | 0.0007 | 0.0064 | 0.00105 | 218 | 218 | 218 | 0 | 0 | 1
735 | 764 | 0.0017 | 0.0179 | 0.03086 | 218 | 218 | 218 | 0 | 0 | 1
736 | 758 | 0.0029 | 0.0133 | 0.0019 | 159 | 221 | 169 | 0 | 0 | 1
737 | 747 | 0.0016 | 0.0123 | 0.00363 | 376 | 507 | 386 | 0 | 0 | 1
737 | 1429 | 0.0136 | 0.0761 | 0.01156 | 318 | 333 | 348 | 0 | 0 | 1
738 | 750 | 0.0007 | 0.0081 | 0.00128 | 322 | 424 | 322 | 0 | 0 | 1
738 | 776 | 0.001 | 0.0076 | 0.00183 | 398 | 698 | 425 | 0 | 0 | 1
739 | 752 | 0.0035 | 0.0192 | 0.0027 | 172 | 256 | 195 | 0 | 0 | 1
739 | 763 | 0.003 | 0.0178 | 0.00195 | 219 | 219 | 240 | 0 | 0 | 1
739 | 769 | 0.0037 | 0.0201 | 0.00347 | 191 | 250 | 255 | 0 | 0 | 1
740 | 768 | 0.0097 | 0.0768 | 0.00981 | 195 | 256 | 195 | 0 | 0 | 1
741 | 777 | 0.0025 | 0.015 | 0.00202 | 239 | 348 | 298 | 0 | 0 | 1
742 | 760 | 0.0005 | 0.0043 | 0.0712 | 1175 | 1540 | 1175 | 0 | 0 | 1
743 | 744 | 0.0007 | 0.0102 | 0.00168 | 239 | 488 | 255 | 0 | 0 | 1
743 | 746 | 0.0007 | 0.0093 | 0.0015 | 239 | 488 | 298 | 0 | 0 | 1
743 | 794 | 0.00023 | 0.001 | 0.00154 | 373 | 488 | 373 | 0 | 0 | 1
744 | 881 | 0.0057 | 0.0329 | 0.00432 | 195 | 256 | 195 | 0 | 0 | 1
745 | 775 | 0.00057 | 0.00501 | 0.08841 | 1165 | 1161 | 1281 | 0 | 0 | 1
747 | 748 | 0.0036 | 0.0211 | 0.0026 | 193 | 253 | 193 | 0 | 0 | 1
747 | 759 | 0.0012 | 0.0183 | 0.00252 | 371 | 488 | 371 | 0 | 0 | 1
748 | 754 | 0.00345 | 0.02074 | 0.00272 | 159 | 348 | 198 | 0 | 0 | 1
750 | 764 | 0.0013 | 0.0185 | 0.00307 | 371 | 488 | 371 | 0 | 0 | 1
751 | 785 | 0.0005 | 0.0067 | 0.00098 | 371 | 488 | 371 | 0 | 0 | 1
752 | 804 | 0.0013 | 0.0072 | 0.00107 | 316 | 348 | 316 | 0 | 0 | 1
753 | 764 | 0.006 | 0.0381 | 0.00548 | 312 | 344 | 312 | 0 | 0 | 1
754 | 774 | 0.0085 | 0.0295 | 0.00384 | 141 | 185 | 141 | 0 | 0 | 1
756 | 778 | 0.0023 | 0.0308 | 0.00535 | 159 | 488 | 198 | 0 | 0 | 1
757 | 787 | 0.0005 | 0.0048 | 0.0796 | 1113 | 1464 | 1113 | 0 | 0 | 1
758 | 773 | 0.0032 | 0.0475 | 0.007 | 239 | 488 | 334 | 0 | 0 | 1
758 | 785 | 0.0008 | 0.0128 | 0.0019 | 371 | 488 | 371 | 0 | 0 | 1
759 | 765 | 0.0042 | 0.0237 | 0.00317 | 193 | 253 | 193 | 0 | 0 | 1
762 | 772 | 0.0002 | 0.0027 | 0.00041 | 371 | 488 | 371 | 0 | 0 | 1
762 | 783 | 0.0036 | 0.0206 | 0.00288 | 193 | 253 | 193 | 0 | 0 | 1
762 | 790 | 0.0048 | 0.0231 | 0.00293 | 169 | 221 | 169 | 0 | 0 | 1
762 | 793 | 0.0006 | 0.00289 | 0.00037 | 169 | 221 | 169 | 0 | 0 | 1
762 | 858 | 0.0148 | 0.0869 | 0.0114 | 195 | 256 | 195 | 0 | 0 | 1
763 | 772 | 0.0054 | 0.0329 | 0.00428 | 316 | 348 | 316 | 0 | 0 | 1
763 | 2558 | 0.00208 | 0.01176 | 0.00159 | 191 | 191 | 210 | 0 | 0 | 1
763 | 2558 | 0.00307 | 0.01736 | 0.00235 | 81 | 81 | 89 | 0 | 0 | 1
764 | 777 | 0.00455 | 0.03068 | 0.00435 | 239 | 283 | 283 | 0 | 0 | 1
765 | 776 | 0.0024 | 0.0148 | 0.00251 | 193 | 253 | 193 | 0 | 0 | 1
766 | 2560 | 0.0106 | 0.0497 | 0.00631 | 133 | 221 | 169 | 0 | 0 | 1
767 | 768 | 0.0018 | 0.0081 | 0.0011 | 167 | 219 | 167 | 0 | 0 | 1
767 | 869 | 0.0127 | 0.0598 | 0.0075 | 168 | 221 | 169 | 0 | 0 | 1
768 | 781 | 0.0047 | 0.026 | 0.00395 | 239 | 348 | 298 | 0 | 0 | 1
768 | 2557 | 0.00185 | 0.00865 | 0.0011 | 133 | 221 | 169 | 0 | 0 | 1
769 | 770 | 0.0088 | 0.0434 | 0.00659 | 169 | 221 | 169 | 0 | 0 | 1
771 | 794 | 2e-05 | 0.00063 | 0.0001 | 373 | 488 | 373 | 0 | 0 | 1
774 | 783 | 0.0036 | 0.0206 | 0.00288 | 168 | 253 | 193 | 0 | 0 | 1
776 | 779 | 0.00532 | 0.03311 | 0.00405 | 240 | 288 | 240 | 0 | 0 | 1
776 | 804 | 0.0031 | 0.00184 | 0.00262 | 316 | 348 | 316 | 0 | 0 | 1
777 | 791 | 0.002 | 0.0288 | 0.00438 | 371 | 488 | 371 | 0 | 0 | 1
780 | 781 | 0.0065 | 0.0398 | 0.0041 | 239 | 348 | 350 | 0 | 0 | 1
780 | 786 | 0.00172 | 0.00997 | 0.00138 | 318 | 318 | 349 | 0 | 0 | 1
780 | 786 | 0.00172 | 0.00997 | 0.00138 | 318 | 318 | 318 | 0 | 0 | 1
782 | 784 | 0.0034 | 0.0142 | 0.00195 | 239 | 276 | 276 | 0 | 0 | 1
782 | 815 | 0.0018 | 0.0074 | 0.00467 | 239 | 348 | 350 | 0 | 0 | 1
788 | 793 | 0.001 | 0.001 | 0 | 0 | 0 | 0 | 0 | 0 | 1
790 | 793 | 0.0042 | 0.02021 | 0.00256 | 169 | 221 | 169 | 0 | 0 | 1
816 | 1429 | 0.0136 | 0.0761 | 0.01156 | 318 | 333 | 348 | 0 | 0 | 1
816 | 2559 | 0.0136 | 0.0761 | 0.01156 | 318 | 333 | 348 | 0 | 0 | 1
817 | 848 | 0.00832 | 0.04849 | 0.02356 | 334 | 488 | 417 | 0 | 0 | 1
817 | 862 | 0.013 | 0.07618 | 0.03752 | 443 | 488 | 443 | 0 | 0 | 1
820 | 829 | 0.0547 | 0.2265 | 0.03406 | 78 | 105 | 80 | 0 | 0 | 1
821 | 946 | 0.0149 | 0.0707 | 0.0349 | 120 | 208 | 120 | 0 | 0 | 1
823 | 824 | 0.0199 | 0.0511 | 0.00612 | 110 | 143 | 110 | 0 | 0 | 1
825 | 826 | 0.0336 | 0.1219 | 0.01458 | 79 | 185 | 141 | 0 | 0 | 1
825 | 838 | 0.0106 | 0.07 | 0.00945 | 59 | 282 | 73 | 0 | 0 | 1
826 | 830 | 0.05286 | 0.08319 | 0.00821 | 80 | 105 | 80 | 0 | 0 | 1
832 | 840 | 0.007 | 0.0255 | 0.0116 | 196 | 257 | 196 | 0 | 0 | 1
832 | 931 | 0.0112 | 0.0532 | 0.0262 | 240 | 314 | 240 | 0 | 0 | 1
836 | 2316 | 0.00384 | 0.04037 | 0.6841 | 1175 | 1540 | 1175 | 0 | 0 | 1
837 | 850 | 0.0017 | 0.0098 | 0.0048 | 274 | 359 | 274 | 0 | 0 | 1
837 | 855 | 0.00706 | 0.02593 | 0.01173 | 198 | 259 | 198 | 0 | 0 | 1
838 | 853 | 0.0106 | 0.0274 | 0.00322 | 77 | 135 | 104 | 0 | 0 | 1
839 | 847 | 0.012 | 0.07 | 0.03398 | 270 | 355 | 270 | 0 | 0 | 1
840 | 842 | 0.0136 | 0.0793 | 0.03853 | 223 | 355 | 270 | 0 | 0 | 1
840 | 843 | 0.0031 | 0.01117 | 0.00519 | 198 | 259 | 198 | 0 | 0 | 1
840 | 936 | 0.002 | 0.0118 | 0.0058 | 334 | 487 | 417 | 0 | 0 | 1
841 | 936 | 0.0275 | 0.0725 | 0.0327 | 162 | 211 | 162 | 0 | 0 | 1
841 | 940 | 0.0132 | 0.0771 | 0.038 | 272 | 365 | 272 | 0 | 0 | 1
843 | 847 | 0.0264 | 0.09513 | 0.04421 | 165 | 259 | 198 | 0 | 0 | 1
844 | 856 | 0.0149 | 0.0859 | 0.0119 | 239 | 301 | 255 | 0 | 0 | 1
846 | 851 | 0.2236 | 0.3731 | 0.03632 | 80 | 105 | 80 | 0 | 0 | 1
846 | 2504 | 0.0573 | 0.0905 | 0.00863 | 80 | 113 | 93 | 0 | 0 | 1
847 | 855 | 0.03063 | 0.11255 | 0.05092 | 198 | 259 | 198 | 0 | 0 | 1
847 | 940 | 0.0202 | 0.0958 | 0.0473 | 223 | 314 | 223 | 0 | 0 | 1
848 | 850 | 0.00259 | 0.00689 | 0.00305 | 157 | 205 | 157 | 0 | 0 | 1
848 | 854 | 0.00517 | 0.02989 | 0.0147 | 223 | 488 | 278 | 0 | 0 | 1
849 | 944 | 0.0018 | 0.0112 | 0.0049 | 270 | 355 | 270 | 0 | 0 | 1
851 | 852 | 0 | 0.0001 | 0 | 0 | 0 | 0 | 0 | 0 | 1
852 | 857 | 0.0176 | 0.0319 | 0.0127 | 77 | 201 | 117 | 0 | 0 | 1
858 | 859 | 0.0039 | 0.0227 | 0.00298 | 195 | 256 | 195 | 0 | 0 | 1
859 | 860 | 0.0028 | 0.0096 | 0.00128 | 119 | 182 | 131 | 0 | 0 | 1
862 | 941 | 0.0068 | 0.0327 | 0.01556 | 160 | 314 | 160 | 0 | 0 | 1
864 | 2559 | 0.00935 | 0.05492 | 0.00744 | 318 | 318 | 349 | 0 | 0 | 1
866 | 868 | 0.0325 | 0.1137 | 0.0146 | 80 | 193 | 80 | 0 | 0 | 1
866 | 880 | 0.0418 | 0.1451 | 0.01896 | 80 | 193 | 80 | 0 | 0 | 1
870 | 871 | 0.0022 | 0.0209 | 0.00361 | 239 | 386 | 239 | 0 | 0 | 1
872 | 1426 | 0.001 | 0.0055 | 0.0008 | 0 | 0 | 0 | 0 | 0 | 1
872 | 1426 | 0.001 | 0.0055 | 0.0008 | 0 | 0 | 0 | 0 | 0 | 1
874 | 875 | 0.0438 | 0.0906 | 0.01048 | 102 | 133 | 102 | 0 | 0 | 1
876 | 877 | 0.0153 | 0.0317 | 0.00367 | 102 | 133 | 102 | 0 | 0 | 1
877 | 1403 | 0.036 | 0.0639 | 0.01008 | 126 | 126 | 126 | 0 | 0 | 1
878 | 882 | 0.001 | 0.0061 | 0.01119 | 315 | 476 | 315 | 0 | 0 | 1
879 | 880 | 0.0299 | 0.0618 | 0.00721 | 80 | 133 | 80 | 0 | 0 | 1
882 | 883 | 0.0029 | 0.0162 | 0.03556 | 34 | 476 | 34 | 0 | 0 | 1
885 | 1436 | 0.006 | 0.0342 | 0.0048 | 199 | 219 | 239 | 0 | 0 | 1
889 | 890 | 0.0223 | 0.0814 | 0.0378 | 167 | 264 | 184 | 0 | 0 | 1
890 | 891 | 0.0182 | 0.0664 | 0.0309 | 167 | 264 | 184 | 0 | 0 | 1
891 | 893 | 0.0201 | 0.0532 | 0.0234 | 111 | 211 | 122 | 0 | 0 | 1
892 | 960 | 0.0059 | 0.0583 | 0.9302 | 720 | 1524 | 720 | 0 | 0 | 1
893 | 894 | 0.0264 | 0.0698 | 0.0307 | 162 | 211 | 178 | 0 | 0 | 1
893 | 1080 | 0.015 | 0.0716 | 0.0347 | 224 | 314 | 246 | 0 | 0 | 1
895 | 898 | 0 | 0.0005 | 0 | 336 | 336 | 336 | 0 | 0 | 1
896 | 898 | 0.0414 | 0.1516 | 0.0741 | 167 | 264 | 184 | 0 | 0 | 1
896 | 899 | 0.0228 | 0.1088 | 0.0526 | 224 | 314 | 246 | 0 | 0 | 1
896 | 900 | 0.0275 | 0.1002 | 0.0466 | 167 | 264 | 184 | 0 | 0 | 1
898 | 934 | 0.0228 | 0.109 | 0.0539 | 60 | 314 | 75 | 0 | 0 | 1
899 | 900 | 0.0263 | 0.1224 | 0.059 | 202 | 264 | 222 | 0 | 0 | 1
899 | 932 | 0.0085 | 0.0405 | 0.0256 | 224 | 314 | 224 | 0 | 0 | 1
899 | 942 | 0.0297 | 0.107 | 0.0506 | 201 | 262 | 201 | 0 | 0 | 1
900 | 901 | 0.0124 | 0.0449 | 0.021 | 202 | 264 | 222 | 0 | 0 | 1
901 | 979 | 0.0213 | 0.0869 | 0.0394 | 167 | 264 | 183 | 0 | 0 | 1
901 | 980 | 0.0217 | 0.1075 | 0.0511 | 217 | 308 | 217 | 0 | 0 | 1
901 | 1081 | 0.0097 | 0.051 | 0.0243 | 241 | 315 | 241 | 0 | 0 | 1
902 | 1048 | 0.002 | 0.0186 | 0.32 | 720 | 1566 | 720 | 0 | 0 | 1
903 | 904 | 0 | 0.0005 | 0 | 336 | 336 | 336 | 0 | 0 | 1
903 | 983 | 0.0199 | 0.0722 | 0.0328 | 216 | 279 | 216 | 0 | 0 | 1
904 | 986 | 0.0172 | 0.085 | 0.0405 | 195 | 296 | 195 | 0 | 0 | 1
904 | 1079 | 0.0151 | 0.055 | 0.0256 | 167 | 264 | 184 | 0 | 0 | 1
905 | 906 | 0 | 0.0005 | 0 | 336 | 336 | 336 | 0 | 0 | 1
905 | 931 | 0.016 | 0.0758 | 0.0374 | 223 | 314 | 223 | 0 | 0 | 1
905 | 933 | 0.0394 | 0.1439 | 0.0703 | 167 | 264 | 184 | 0 | 0 | 1
906 | 935 | 0.0152 | 0.1072 | 0.0548 | 224 | 368 | 246 | 0 | 0 | 1
909 | 910 | 0.00183 | 0.00636 | 0.00337 | 202 | 264 | 222 | 0 | 0 | 1
909 | 911 | 0.00219 | 0.00871 | 0.0045 | 202 | 264 | 222 | 0 | 0 | 1
910 | 913 | 0.00635 | 0.02927 | 0.01519 | 202 | 264 | 222 | 0 | 0 | 1
911 | 915 | 0.0107 | 0.0388 | 0.0183 | 167 | 264 | 184 | 0 | 0 | 1
911 | 916 | 0.0165 | 0.0601 | 0.0278 | 167 | 264 | 184 | 0 | 0 | 1
911 | 1076 | 0.0106 | 0.0503 | 0.0243 | 167 | 314 | 184 | 0 | 0 | 1
912 | 917 | 0.0027 | 0.0256 | 0.6179 | 1200 | 1200 | 1200 | 0 | 0 | 1
913 | 914 | 0.00217 | 0.01489 | 0.00807 | 305 | 335 | 336 | 0 | 0 | 1
913 | 1074 | 0.0151 | 0.0735 | 0.0354 | 168 | 314 | 185 | 0 | 0 | 1
914 | 915 | 0.00089 | 0.00615 | 0.0032 | 305 | 335 | 336 | 0 | 0 | 1
915 | 926 | 0.014 | 0.0512 | 0.0236 | 202 | 264 | 222 | 0 | 0 | 1
916 | 925 | 0.0026 | 0.0091 | 0.0037 | 167 | 264 | 167 | 0 | 0 | 1
917 | 2113 | 0.0003 | 0.0025 | 0.0319 | 956 | 1723 | 1052 | 0 | 0 | 1
918 | 920 | 0.00306 | 0.01113 | 0.00515 | 266 | 308 | 293 | 0 | 0 | 1
918 | 1073 | 0.0109 | 0.0397 | 0.0184 | 202 | 264 | 222 | 0 | 0 | 1
920 | 922 | 0.0017 | 0.0082 | 0.004 | 224 | 314 | 246 | 0 | 0 | 1
920 | 1115 | 0.0088 | 0.0363 | 0.0172 | 167 | 314 | 184 | 0 | 0 | 1
921 | 924 | 0.0069 | 0.0251 | 0.0116 | 167 | 264 | 184 | 0 | 0 | 1
921 | 926 | 0.0245 | 0.0895 | 0.0414 | 167 | 264 | 184 | 0 | 0 | 1
922 | 924 | 0.0133 | 0.0486 | 0.0225 | 202 | 264 | 222 | 0 | 0 | 1
923 | 2163 | 0.0046 | 0.0177 | 0.0048 | 201 | 215 | 215 | 0 | 0 | 1
925 | 2246 | 0.0016 | 0.0073 | 0.0036 | 201 | 262 | 201 | 0 | 0 | 1
927 | 928 | 0.0056 | 0.0267 | 0.0132 | 111 | 314 | 111 | 0 | 0 | 1
927 | 931 | 0.01 | 0.0649 | 0.0327 | 279 | 396 | 279 | 0 | 0 | 1
927 | 2246 | 0.0314 | 0.1129 | 0.0533 | 201 | 262 | 201 | 0 | 0 | 1
928 | 929 | 0.0202 | 0.0961 | 0.0475 | 60 | 314 | 66 | 0 | 0 | 1
931 | 933 | 0.0229 | 0.109 | 0.0538 | 223 | 314 | 223 | 0 | 0 | 1
931 | 936 | 0.0105 | 0.0617 | 0.0304 | 279 | 365 | 279 | 0 | 0 | 1
932 | 933 | 0.0128 | 0.0608 | 0.0385 | 223 | 314 | 223 | 0 | 0 | 1
940 | 941 | 0.0215 | 0.1022 | 0.0505 | 223 | 314 | 223 | 0 | 0 | 1
940 | 943 | 0.0154 | 0.0561 | 0.0265 | 201 | 262 | 201 | 0 | 0 | 1
940 | 944 | 0.0366 | 0.1319 | 0.0623 | 173 | 218 | 173 | 0 | 0 | 1
942 | 943 | 0.0107 | 0.0386 | 0.0182 | 201 | 262 | 201 | 0 | 0 | 1
944 | 945 | 0.0307 | 0.1108 | 0.0524 | 173 | 218 | 173 | 0 | 0 | 1
945 | 946 | 0.0164 | 0.0781 | 0.0386 | 120 | 208 | 120 | 0 | 0 | 1
945 | 947 | 0.0125 | 0.0733 | 0.0361 | 209 | 365 | 209 | 0 | 0 | 1
948 | 949 | 0.00131 | 0.01065 | 0.00586 | 223 | 491 | 223 | 0 | 0 | 1
948 | 999 | 0.00168 | 0.01369 | 0.00753 | 223 | 491 | 223 | 0 | 0 | 1
949 | 950 | 0.0008 | 0.00656 | 0.00361 | 223 | 491 | 223 | 0 | 0 | 1
950 | 989 | 0.00101 | 0.00821 | 0.00451 | 223 | 491 | 223 | 0 | 0 | 1
951 | 954 | 0.017 | 0.0893 | 0.0422 | 223 | 304 | 245 | 0 | 0 | 1
952 | 999 | 0.00251 | 0.0199 | 0.01095 | 223 | 423 | 223 | 0 | 0 | 1
952 | 1002 | 0.00099 | 0.0079 | 0.00435 | 223 | 423 | 223 | 0 | 0 | 1
953 | 962 | 0.00209 | 0.01011 | 0.00516 | 260 | 337 | 260 | 0 | 0 | 1
953 | 963 | 0.00371 | 0.01789 | 0.00914 | 260 | 337 | 260 | 0 | 0 | 1
954 | 957 | 0.0218 | 0.1143 | 0.0541 | 240 | 314 | 264 | 0 | 0 | 1
954 | 1081 | 0.0191 | 0.1004 | 0.0475 | 240 | 314 | 264 | 0 | 0 | 1
955 | 961 | 0.00392 | 0.02603 | 0.01393 | 329 | 427 | 329 | 0 | 0 | 1
955 | 962 | 0.00188 | 0.01247 | 0.00667 | 329 | 427 | 329 | 0 | 0 | 1
956 | 993 | 0.00129 | 0.01132 | 0.00586 | 338 | 445 | 412 | 0 | 0 | 1
956 | 996 | 0.00161 | 0.01418 | 0.00734 | 338 | 445 | 412 | 0 | 0 | 1
957 | 976 | 0.0068 | 0.0358 | 0.017 | 240 | 314 | 264 | 0 | 0 | 1
958 | 992 | 0.0102 | 0.04279 | 0.01994 | 167 | 272 | 167 | 0 | 0 | 1
958 | 1001 | 0.0323 | 0.13551 | 0.06316 | 167 | 272 | 167 | 0 | 0 | 1
959 | 985 | 0.00166 | 0.00774 | 0.00405 | 260 | 337 | 260 | 0 | 0 | 1
960 | 973 | 0.0059 | 0.0577 | 0.93 | 960 | 1460 | 960 | 0 | 0 | 1
960 | 1581 | 0.0029 | 0.0338 | 0.5402 | 478 | 526 | 1207 | 0 | 0 | 1
961 | 963 | 0.0153 | 0.0671 | 0.0313 | 223 | 307 | 223 | 0 | 0 | 1
961 | 969 | 0.0211 | 0.1073 | 0.0539 | 140 | 240 | 140 | 0 | 0 | 1
963 | 968 | 0.032 | 0.1221 | 0.0555 | 140 | 232 | 140 | 0 | 0 | 1
968 | 971 | 0.0184 | 0.0702 | 0.0319 | 216 | 279 | 216 | 0 | 0 | 1
969 | 970 | 0.0304 | 0.1506 | 0.0717 | 120 | 240 | 120 | 0 | 0 | 1
970 | 1018 | 0.0212 | 0.1046 | 0.0506 | 140 | 279 | 140 | 0 | 0 | 1
971 | 972 | 0.0272 | 0.1037 | 0.0471 | 216 | 279 | 216 | 0 | 0 | 1
972 | 974 | 0.0166 | 0.0634 | 0.0288 | 216 | 279 | 216 | 0 | 0 | 1
973 | 975 | 0.0007 | 0.0072 | 0.1314 | 500 | 1460 | 625 | 0 | 0 | 1
973 | 1000 | 0.0037 | 0.0358 | 0.5564 | 717 | 1460 | 717 | 0 | 0 | 1
974 | 976 | 0.0051 | 0.0241 | 0.0125 | 240 | 314 | 264 | 0 | 0 | 1
974 | 1151 | 0.0076 | 0.029 | 0.0132 | 167 | 254 | 167 | 0 | 0 | 1
976 | 977 | 0.0096 | 0.0366 | 0.0166 | 216 | 279 | 216 | 0 | 0 | 1
976 | 1151 | 0.0114 | 0.0434 | 0.0197 | 167 | 254 | 167 | 0 | 0 | 1
977 | 978 | 0.0235 | 0.0896 | 0.0407 | 167 | 279 | 167 | 0 | 0 | 1
978 | 979 | 0.0067 | 0.0271 | 0.0124 | 167 | 264 | 183 | 0 | 0 | 1
980 | 983 | 0.0271 | 0.1336 | 0.0646 | 223 | 314 | 245 | 0 | 0 | 1
981 | 983 | 0.00648 | 0.02408 | 0.01113 | 216 | 279 | 216 | 0 | 0 | 1
982 | 983 | 0.00381 | 0.01751 | 0.00945 | 260 | 337 | 260 | 0 | 0 | 1
983 | 984 | 0.00414 | 0.01901 | 0.01026 | 260 | 337 | 260 | 0 | 0 | 1
985 | 986 | 0.0052 | 0.0253 | 0.0123 | 223 | 337 | 223 | 0 | 0 | 1
986 | 1042 | 0.009 | 0.056 | 0.0281 | 274 | 361 | 274 | 0 | 0 | 1
987 | 993 | 0.00032 | 0.00239 | 0.00162 | 167 | 359 | 167 | 0 | 0 | 1
987 | 993 | 0.00034 | 0.00279 | 0.00134 | 167 | 359 | 167 | 0 | 0 | 1
987 | 997 | 0.00496 | 0.01931 | 0.00896 | 223 | 359 | 223 | 0 | 0 | 1
987 | 998 | 0.0015 | 0.01386 | 0.00659 | 335 | 359 | 335 | 0 | 0 | 1
988 | 990 | 0.00108 | 0.01039 | 0.1605 | 1195 | 1270 | 1195 | 0 | 0 | 1
988 | 995 | 0.00056 | 0.00541 | 0.0832 | 1195 | 1270 | 1195 | 0 | 0 | 1
989 | 992 | 0.002 | 0.0272 | 0.0156 | 446 | 701 | 446 | 0 | 0 | 1
989 | 997 | 0.0065 | 0.0272 | 0.01269 | 167 | 272 | 167 | 0 | 0 | 1
989 | 1002 | 0.0023 | 0.018 | 0.0102 | 223 | 423 | 223 | 0 | 0 | 1
990 | 991 | 0.00061 | 0.00579 | 0.0912 | 717 | 961 | 717 | 0 | 0 | 1
990 | 1008 | 0.00617 | 0.05884 | 0.92662 | 717 | 961 | 717 | 0 | 0 | 1
991 | 1000 | 0.0013 | 0.0122 | 0.1978 | 717 | 1592 | 717 | 0 | 0 | 1
991 | 1508 | 0.0065 | 0.0618 | 1.0184 | 717 | 717 | 1227 | 0 | 0 | 1
993 | 998 | 0.00182 | 0.01549 | 0.0085 | 335 | 441 | 412 | 0 | 0 | 1
993 | 1096 | 0.0233 | 0.0721 | 0.0318 | 167 | 248 | 167 | 0 | 0 | 1
994 | 1006 | 0.0313 | 0.0968 | 0.0428 | 167 | 248 | 167 | 0 | 0 | 1
994 | 1009 | 0.0219 | 0.0676 | 0.0299 | 192 | 248 | 192 | 0 | 0 | 1
995 | 1000 | 0.00055 | 0.00533 | 0.08572 | 600 | 1592 | 600 | 0 | 0 | 1
995 | 1003 | 0.00275 | 0.02657 | 0.42758 | 600 | 1592 | 600 | 0 | 0 | 1
996 | 999 | 0.0035 | 0.0298 | 0.0155 | 251 | 391 | 349 | 0 | 0 | 1
996 | 1023 | 0.034 | 0.1155 | 0.0058 | 171 | 229 | 171 | 0 | 0 | 1
997 | 1022 | 0.031 | 0.0932 | 0.04117 | 112 | 219 | 112 | 0 | 0 | 1
998 | 1002 | 0.00089 | 0.0076 | 0.00417 | 335 | 441 | 412 | 0 | 0 | 1
1001 | 1005 | 0.0158 | 0.0656 | 0.0313 | 167 | 272 | 167 | 0 | 0 | 1
1003 | 1093 | 0.0019 | 0.0195 | 0.2891 | 400 | 1510 | 500 | 0 | 0 | 1
1003 | 1142 | 0.0026 | 0.0255 | 0.4106 | 717 | 1592 | 717 | 0 | 0 | 1
1004 | 1091 | 0.0089 | 0.0618 | 0.0305 | 223 | 388 | 223 | 0 | 0 | 1
1004 | 1098 | 0.0031 | 0.0299 | 0.01583 | 335 | 499 | 335 | 0 | 0 | 1
1005 | 1009 | 0.0235 | 0.0987 | 0.046 | 167 | 272 | 167 | 0 | 0 | 1
1006 | 2685 | 0.0289 | 0.0892 | 0.0394 | 167 | 248 | 167 | 0 | 0 | 1
1011 | 1012 | 0.003 | 0.014 | 0.00629 | 140 | 264 | 140 | 0 | 0 | 1
1012 | 1014 | 0.014 | 0.055 | 0.0256 | 140 | 264 | 140 | 0 | 0 | 1
1013 | 1014 | 0.019 | 0.077 | 0.0356 | 112 | 264 | 112 | 0 | 0 | 1
1013 | 1018 | 0.01 | 0.039 | 0.0182 | 112 | 265 | 112 | 0 | 0 | 1
1015 | 1025 | 0.051 | 0.103 | 0.0104 | 72 | 91 | 72 | 0 | 0 | 1
1015 | 1038 | 0.059 | 0.118 | 0.0117 | 72 | 91 | 72 | 0 | 0 | 1
1016 | 1024 | 0.0003 | 0.007 | 0.03444 | 97 | 125 | 97 | 0 | 0 | 1
1016 | 1034 | 0.044 | 0.085 | 0.009 | 97 | 125 | 97 | 0 | 0 | 1
1017 | 1063 | 0.006 | 0.03 | 0.0143 | 218 | 275 | 218 | 0 | 0 | 1
1017 | 1075 | 0.01 | 0.05 | 0.024 | 218 | 275 | 218 | 0 | 0 | 1
1018 | 1020 | 0.008 | 0.041 | 0.02 | 112 | 314 | 112 | 0 | 0 | 1
1019 | 1863 | 0.0043 | 0.0252 | 0.0124 | 167 | 352 | 167 | 0 | 0 | 1
1020 | 1085 | 0.036 | 0.191 | 0.0923 | 112 | 314 | 112 | 0 | 0 | 1
1021 | 1031 | 0.0151 | 0.1393 | 0.01293 | 219 | 287 | 241 | 0 | 0 | 1
1021 | 1034 | 0.017 | 0.034 | 0.0036 | 97 | 125 | 97 | 0 | 0 | 1
1023 | 1151 | 0.036 | 0.1112 | 0.049 | 167 | 226 | 167 | 0 | 0 | 1
1024 | 1029 | 0.015 | 0.029 | 0.00316 | 97 | 125 | 97 | 0 | 0 | 1
1025 | 1029 | 0.104 | 0.204 | 0.0214 | 97 | 125 | 97 | 0 | 0 | 1
1025 | 1032 | 0.063 | 0.165 | 0.0181 | 92 | 114 | 92 | 0 | 0 | 1
1025 | 1040 | 0.092 | 0.3 | 0.0366 | 118 | 145 | 118 | 0 | 0 | 1
1026 | 1046 | 0.0043 | 0.037 | 0.02047 | 330 | 477 | 330 | 0 | 0 | 1
1027 | 1028 | 0.00225 | 0.01638 | 0.00857 | 276 | 291 | 336 | 0 | 0 | 1
1027 | 1036 | 0.0101 | 0.093 | 0.2915 | 305 | 399 | 305 | 0 | 0 | 1
1027 | 1085 | 0.0062 | 0.0613 | 0.0327 | 336 | 477 | 336 | 0 | 0 | 1
1030 | 1035 | 0.008 | 0.026 | 0.0033 | 118 | 145 | 118 | 0 | 0 | 1
1032 | 1033 | 0.028 | 0.067 | 0.0076 | 92 | 115 | 92 | 0 | 0 | 1
1033 | 1035 | 0.033 | 0.078 | 0.0089 | 92 | 115 | 92 | 0 | 0 | 1
1036 | 1042 | 0.006 | 0.054 | 0.0176 | 305 | 399 | 305 | 0 | 0 | 1
1037 | 1086 | 0.0091 | 0.039 | 0.01797 | 167 | 280 | 167 | 0 | 0 | 1
1037 | 1863 | 0.0078 | 0.0459 | 0.0229 | 167 | 167 | 167 | 0 | 0 | 1
1038 | 1050 | 0.092 | 0.182 | 0.0179 | 72 | 91 | 72 | 0 | 0 | 1
1039 | 1138 | 0 | 0.0001 | 0 | 0 | 0 | 0 | 0 | 0 | 1
1040 | 1041 | 0.067 | 0.131 | 0.01379 | 118 | 145 | 118 | 0 | 0 | 1
1040 | 1054 | 0.036 | 0.119 | 0.015 | 118 | 145 | 118 | 0 | 0 | 1
1042 | 1044 | 0.005 | 0.023 | 0.01502 | 279 | 365 | 279 | 0 | 0 | 1
1044 | 1046 | 0.009 | 0.056 | 0.0282 | 279 | 365 | 279 | 0 | 0 | 1
1046 | 1059 | 0.001 | 0.023 | 0.0122 | 364 | 479 | 364 | 0 | 0 | 1
1046 | 1066 | 0.006 | 0.049 | 0.0239 | 305 | 402 | 305 | 0 | 0 | 1
1048 | 1143 | 0.00175 | 0.01596 | 0.26544 | 720 | 1281 | 720 | 0 | 0 | 1
1050 | 1052 | 0.0045 | 0.028 | 0.0038 | 195 | 257 | 195 | 0 | 0 | 1
1050 | 1054 | 0.0073 | 0.0439 | 0.0063 | 195 | 257 | 195 | 0 | 0 | 1
1052 | 1056 | 0.0051 | 0.0305 | 0.0044 | 195 | 257 | 195 | 0 | 0 | 1
1054 | 1058 | 0.011 | 0.057 | 0.0077 | 195 | 257 | 195 | 0 | 0 | 1
1054 | 1062 | 0.005 | 0.027 | 0.0036 | 195 | 257 | 195 | 0 | 0 | 1
1054 | 1068 | 0.036 | 0.085 | 0.0095 | 80 | 114 | 80 | 0 | 0 | 1
1056 | 1058 | 0.0045 | 0.016 | 0.0021 | 195 | 257 | 195 | 0 | 0 | 1
1058 | 1077 | 0.072 | 0.148 | 0.0159 | 97 | 125 | 97 | 0 | 0 | 1
1060 | 1061 | 0.00115 | 0.0096 | 0.0054 | 291 | 360 | 291 | 0 | 0 | 1
1060 | 1063 | 0.0023 | 0.0192 | 0.0107 | 291 | 360 | 291 | 0 | 0 | 1
1061 | 1066 | 0.00115 | 0.0096 | 0.0054 | 291 | 360 | 291 | 0 | 0 | 1
1063 | 1064 | 0.014 | 0.094 | 0.0472 | 273 | 347 | 273 | 0 | 0 | 1
1065 | 1142 | 0.001 | 0.001 | 0 | 252 | 252 | 290 | 0 | 0 | 1
1067 | 1068 | 0.031 | 0.074 | 0.00829 | 92 | 115 | 92 | 0 | 0 | 1
1068 | 1069 | 0.098 | 0.228 | 0.0263 | 92 | 115 | 92 | 0 | 0 | 1
1069 | 1070 | 0.011 | 0.044 | 0.0055 | 134 | 163 | 134 | 0 | 0 | 1
1071 | 1072 | 0.002 | 0.009 | 0.00275 | 50 | 228 | 58 | 0 | 0 | 1
1071 | 1073 | 0.0066 | 0.0264 | 0.0122 | 188 | 228 | 188 | 0 | 0 | 1
1071 | 1074 | 0.013 | 0.065 | 0.0204 | 188 | 228 | 188 | 0 | 0 | 1
1071 | 1111 | 0.0127 | 0.051 | 0.0245 | 188 | 228 | 188 | 0 | 0 | 1
1074 | 1075 | 0.015 | 0.061 | 0.0286 | 168 | 228 | 188 | 0 | 0 | 1
1076 | 1079 | 0.0158 | 0.075 | 0.0362 | 167 | 314 | 184 | 0 | 0 | 1
1077 | 1078 | 0.06 | 0.117 | 0.0123 | 97 | 125 | 97 | 0 | 0 | 1
1084 | 1086 | 0.0086 | 0.0417 | 0.01957 | 241 | 305 | 265 | 0 | 0 | 1
1084 | 1089 | 0.0153 | 0.0739 | 0.0347 | 241 | 305 | 265 | 0 | 0 | 1
1085 | 1099 | 0.0023 | 0.0139 | 0.00675 | 278 | 352 | 306 | 0 | 0 | 1
1086 | 1087 | 0.0082 | 0.0396 | 0.0186 | 224 | 305 | 250 | 0 | 0 | 1
1086 | 1087 | 0.0082 | 0.0396 | 0.0186 | 224 | 305 | 250 | 0 | 0 | 1
1086 | 1092 | 0.019 | 0.0813 | 0.0374 | 200 | 280 | 200 | 0 | 0 | 1
1088 | 1089 | 0.0141 | 0.0681 | 0.0321 | 241 | 305 | 265 | 0 | 0 | 1
1088 | 1090 | 0.0166 | 0.0802 | 0.03781 | 241 | 305 | 265 | 0 | 0 | 1
1088 | 1094 | 0.0055 | 0.0533 | 0.02884 | 335 | 499 | 335 | 0 | 0 | 1
1088 | 1094 | 0.0055 | 0.0533 | 0.02884 | 335 | 499 | 335 | 0 | 0 | 1
1090 | 1843 | 0.0204 | 0.1205 | 0.0587 | 223 | 352 | 223 | 0 | 0 | 1
1091 | 1096 | 0.0206 | 0.0647 | 0.02823 | 177 | 225 | 195 | 0 | 0 | 1
1091 | 1138 | 0.033 | 0.1022 | 0.0451 | 167 | 225 | 167 | 0 | 0 | 1
1092 | 1156 | 0.0111 | 0.0548 | 0.0272 | 209 | 281 | 209 | 0 | 0 | 1
1094 | 1095 | 0.0018 | 0.0181 | 0.0096 | 335 | 335 | 0 | 0 | 0 | 1
1094 | 1097 | 0.0209 | 0.1235 | 0.06013 | 131 | 352 | 164 | 0 | 0 | 1
1094 | 1098 | 0.0018 | 0.0181 | 0.00955 | 335 | 499 | 335 | 0 | 0 | 1
1095 | 1098 | 0 | 0.0001 | 0 | 0 | 0 | 0 | 0 | 0 | 1
1096 | 1099 | 0.0042 | 0.0277 | 0.01526 | 279 | 388 | 335 | 0 | 0 | 1
1100 | 1111 | 0.0019 | 0.0242 | 0.0315 | 200 | 200 | 0 | 0 | 0 | 1
1101 | 1102 | 0.00059 | 0.0064 | 0.10832 | 937 | 1410 | 937 | 0 | 0 | 1
1101 | 1103 | 0.0003 | 0.00324 | 0.0553 | 956 | 1568 | 956 | 0 | 0 | 1
1102 | 2113 | 0.0006 | 0.00685 | 0.11653 | 968 | 1457 | 1195 | 0 | 0 | 1
1103 | 1109 | 0.001 | 0.0108 | 0.1841 | 956 | 1568 | 956 | 0 | 0 | 1
1104 | 1107 | 0.00253 | 0.02403 | 0.40478 | 1195 | 1778 | 1195 | 0 | 0 | 1
1104 | 2113 | 0.00079 | 0.00911 | 0.1439 | 1000 | 1353 | 1000 | 0 | 0 | 1
1105 | 1112 | 0.00088 | 0.00735 | 0.00411 | 335 | 461 | 335 | 0 | 0 | 1
1105 | 1126 | 0.00134 | 0.01116 | 0.00624 | 335 | 461 | 335 | 0 | 0 | 1
1106 | 1117 | 0.00277 | 0.01675 | 0.00834 | 282 | 367 | 282 | 0 | 0 | 1
1106 | 1131 | 0.00029 | 0.00176 | 0.00088 | 282 | 367 | 282 | 0 | 0 | 1
1106 | 1133 | 0.0018 | 0.0062 | 0.00306 | 204 | 265 | 204 | 0 | 0 | 1
1107 | 1108 | 0.00134 | 0.01327 | 0.20833 | 1195 | 1778 | 1195 | 0 | 0 | 1
1107 | 1109 | 0.00126 | 0.01239 | 0.19767 | 1195 | 1948 | 1195 | 0 | 0 | 1
1108 | 1142 | 0.00092 | 0.00846 | 0.14314 | 956 | 1778 | 956 | 0 | 0 | 1
1108 | 1912 | 0.0057 | 0.0523 | 0.8841 | 904 | 1263 | 904 | 0 | 0 | 1
1109 | 1142 | 0.00074 | 0.00814 | 0.1388 | 937 | 1410 | 956 | 0 | 0 | 1
1111 | 1120 | 0.00506 | 0.02236 | 0.0118 | 223 | 292 | 223 | 0 | 0 | 1
1111 | 1121 | 0.01101 | 0.0649 | 0.0324 | 196 | 367 | 196 | 0 | 0 | 1
1111 | 1127 | 0.00237 | 0.01098 | 0.00949 | 335 | 467 | 335 | 0 | 0 | 1
1112 | 1123 | 0.00271 | 0.02279 | 0.01246 | 335 | 461 | 335 | 0 | 0 | 1
1113 | 1123 | 0.001 | 0.00463 | 0.00401 | 335 | 467 | 335 | 0 | 0 | 1
1113 | 1125 | 0.001 | 0.00826 | 0.00472 | 335 | 461 | 335 | 0 | 0 | 1
1113 | 1129 | 0.00155 | 0.01314 | 0.00667 | 335 | 461 | 335 | 0 | 0 | 1
1113 | 1136 | 0.0004 | 0.00265 | 0.00176 | 335 | 461 | 335 | 0 | 0 | 1
1114 | 1116 | 0.00159 | 0.0133 | 0.00734 | 318 | 426 | 318 | 0 | 0 | 1
1114 | 1117 | 0.00194 | 0.01646 | 0.00875 | 286.2 | 0 | 0 | 0 | 0 | 1
1114 | 1122 | 0.00018 | 0.00133 | 0.00082 | 335 | 461 | 335 | 0 | 0 | 1
1115 | 1131 | 0.00522 | 0.03152 | 0.01569 | 175 | 367 | 175 | 0 | 0 | 1
1116 | 1132 | 0.00087 | 0.00721 | 0.0041 | 335 | 461 | 335 | 0 | 0 | 1
1117 | 1118 | 0.00373 | 0.03171 | 0.01692 | 318 | 426 | 318 | 0 | 0 | 1
1117 | 1132 | 0.00079 | 0.00669 | 0.00355 | 335 | 461 | 335 | 0 | 0 | 1
1118 | 1119 | 0.00296 | 0.02525 | 0.01337 | 318 | 426 | 318 | 0 | 0 | 1
1119 | 1120 | 0.00258 | 0.01179 | 0.0066 | 223 | 292 | 223 | 0 | 0 | 1
1119 | 1140 | 0.0289 | 0.10777 | 0.0491 | 189 | 254 | 189 | 0 | 0 | 1
1119 | 1155 | 0.01607 | 0.07162 | 0.03291 | 209 | 280 | 209 | 0 | 0 | 1
1120 | 1135 | 0.00096 | 0.00541 | 0.00313 | 251 | 337 | 251 | 0 | 0 | 1
1120 | 1139 | 0.00085 | 0.00664 | 0.0031 | 251 | 337 | 251 | 0 | 0 | 1
1121 | 1144 | 0.01459 | 0.08599 | 0.0424 | 196 | 367 | 196 | 0 | 0 | 1
1122 | 1137 | 0.00039 | 0.00226 | 0.0012 | 282 | 367 | 282 | 0 | 0 | 1
1123 | 1130 | 0.00098 | 0.00466 | 0.00395 | 335 | 461 | 335 | 0 | 0 | 1
1124 | 1149 | 0.00257 | 0.01049 | 0.0057 | 225 | 292 | 225 | 0 | 0 | 1
1124 | 1150 | 0.00116 | 0.00474 | 0.00257 | 225 | 292 | 225 | 0 | 0 | 1
1125 | 1126 | 0.00022 | 0.0019 | 0.00104 | 335 | 461 | 335 | 0 | 0 | 1
1127 | 1136 | 0.00076 | 0.0035 | 0.00302 | 335 | 467 | 335 | 0 | 0 | 1
1128 | 1129 | 0.00113 | 0.00795 | 0.00395 | 309 | 393 | 309 | 0 | 0 | 1
1128 | 1136 | 0.00124 | 0.00712 | 0.00445 | 309 | 393 | 309 | 0 | 0 | 1
1130 | 1137 | 0.00195 | 0.0098 | 0.00725 | 282 | 367 | 282 | 0 | 0 | 1
1134 | 1144 | 0.00168 | 0.00969 | 0.00536 | 282 | 367 | 282 | 0 | 0 | 1
1134 | 1146 | 0.00189 | 0.01088 | 0.00601 | 282 | 367 | 282 | 0 | 0 | 1
1138 | 1144 | 0.0275 | 0.0851 | 0.0375 | 167 | 236 | 135 | 0 | 0 | 1
1141 | 1987 | 0.0001 | 0.0001 | 0 | 999 | 999 | 999 | 0 | 0 | 1
1142 | 1143 | 0.00068 | 0.0062 | 0.10545 | 956 | 1556 | 956 | 0 | 0 | 1
1144 | 1150 | 0.0044 | 0.01886 | 0.00999 | 225 | 292 | 225 | 0 | 0 | 1
1145 | 1148 | 0.00252 | 0.0197 | 0.01129 | 335 | 461 | 335 | 0 | 0 | 1
1146 | 1147 | 0.0012 | 0.00693 | 0.0038 | 282 | 367 | 282 | 0 | 0 | 1
1147 | 1148 | 0.0006 | 0.0036 | 0.00182 | 282 | 367 | 282 | 0 | 0 | 1
1148 | 1149 | 0.00306 | 0.01164 | 0.00659 | 225 | 292 | 225 | 0 | 0 | 1
1153 | 1154 | 0.0018 | 0.0118 | 0.0065 | 257 | 349 | 257 | 0 | 0 | 1
1153 | 1155 | 0.00419 | 0.01869 | 0.00859 | 209 | 280 | 209 | 0 | 0 | 1
1154 | 1156 | 0.0006 | 0.0039 | 0.0022 | 257 | 349 | 257 | 0 | 0 | 1
1156 | 1157 | 0.0021 | 0.0133 | 0.0073 | 239 | 349 | 239 | 0 | 0 | 1
1185 | 1186 | 0.014 | 0.0539 | 0.0146 | 89 | 0 | 0 | 0 | 0 | 1
1185 | 1198 | 0.0644 | 0.2483 | 0.067 | 150 | 0 | 0 | 0 | 0 | 1
1186 | 1187 | 0.014 | 0.0539 | 0.0146 | 89 | 0 | 0 | 0 | 0 | 1
1187 | 1196 | 0.0456 | 0.176 | 0.0475 | 150 | 0 | 0 | 0 | 0 | 1
1188 | 1192 | 0.0205 | 0.0752 | 0.0218 | 120 | 0 | 0 | 0 | 0 | 1
1188 | 1193 | 0.034 | 0.1341 | 0.03596 | 150 | 0 | 0 | 0 | 0 | 1
1188 | 1199 | 0.0114 | 0.0437 | 0.0118 | 150 | 0 | 0 | 0 | 0 | 1
1188 | 1203 | 0.0222 | 0.0871 | 0.0246 | 150 | 0 | 0 | 0 | 0 | 1
1191 | 1203 | 0.0063 | 0.0241 | 0.0066 | 150 | 0 | 0 | 0 | 0 | 1
1191 | 1242 | 0.0095 | 0.0363 | 0.0097 | 150 | 0 | 0 | 0 | 0 | 1
1192 | 1201 | 0.006 | 0.022 | 0.0066 | 196 | 0 | 0 | 0 | 0 | 1
1193 | 1242 | 0.0126 | 0.0501 | 0.01318 | 150 | 0 | 0 | 0 | 0 | 1
1194 | 1195 | 0.0517 | 0.1986 | 0.0534 | 150 | 0 | 0 | 0 | 0 | 1
1195 | 1197 | 0.0673 | 0.2593 | 0.0702 | 150 | 0 | 0 | 0 | 0 | 1
1195 | 1205 | 0.0263 | 0.1017 | 0.0275 | 150 | 0 | 0 | 0 | 0 | 1
1196 | 1200 | 0.017 | 0.0382 | 0.0094 | 105 | 0 | 0 | 0 | 0 | 1
1196 | 1204 | 0.0218 | 0.0841 | 0.0228 | 150 | 0 | 0 | 0 | 0 | 1
1197 | 1209 | 0.0729 | 0.2808 | 0.076 | 150 | 0 | 0 | 0 | 0 | 1
1198 | 1199 | 0.0519 | 0.2 | 0.0539 | 150 | 0 | 0 | 0 | 0 | 1
1200 | 1202 | 0.0601 | 0.1356 | 0.0332 | 105 | 0 | 0 | 0 | 0 | 1
1204 | 1205 | 0.0385 | 0.1484 | 0.0403 | 150 | 0 | 0 | 0 | 0 | 1
1206 | 1213 | 0.1016 | 0.2303 | 0.0568 | 70 | 0 | 0 | 0 | 0 | 1
1206 | 1215 | 0.0397 | 0.1588 | 0.0393 | 140 | 0 | 0 | 0 | 0 | 1
1206 | 1215 | 0.0397 | 0.1588 | 0.0393 | 140 | 0 | 0 | 0 | 0 | 1
1206 | 1216 | 0.0126 | 0.0495 | 0.0129 | 150 | 0 | 0 | 0 | 0 | 1
1207 | 1208 | 0.0099 | 0.0604 | 0.0176 | 215 | 0 | 0 | 0 | 0 | 1
1207 | 1210 | 0.0052 | 0.0119 | 0.0028 | 105 | 0 | 0 | 0 | 0 | 1
1207 | 1210 | 0.0052 | 0.0119 | 0.0028 | 105 | 0 | 0 | 0 | 0 | 1
1207 | 1212 | 0.0546 | 0.123 | 0.0302 | 105 | 0 | 0 | 0 | 0 | 1
1207 | 1225 | 0.0639 | 0.2459 | 0.0662 | 145 | 0 | 0 | 0 | 0 | 1
1207 | 1227 | 0.052 | 0.1998 | 0.0539 | 150 | 0 | 0 | 0 | 0 | 1
1207 | 1233 | 0.0863 | 0.3491 | 0.086 | 150 | 0 | 0 | 0 | 0 | 1
1207 | 1233 | 0.0863 | 0.3491 | 0.086 | 150 | 0 | 0 | 0 | 0 | 1
1208 | 1211 | 0.0089 | 0.024 | 0.0065 | 215 | 0 | 0 | 0 | 0 | 1
1209 | 1212 | 0.0385 | 0.148 | 0.04 | 150 | 0 | 0 | 0 | 0 | 1
1209 | 1213 | 0.0436 | 0.0989 | 0.0244 | 70 | 0 | 0 | 0 | 0 | 1
1214 | 1216 | 0.0253 | 0.099 | 0.0257 | 150 | 0 | 0 | 0 | 0 | 1
1217 | 1392 | 0.1192 | 0.2942 | 0.0304 | 0 | 0 | 0 | 0 | 0 | 1
1217 | 1393 | 0.1193 | 0.2944 | 0.0304 | 0 | 0 | 0 | 0 | 0 | 1
1219 | 1223 | 0.0912 | 0.2055 | 0.0641 | 105 | 0 | 0 | 0 | 0 | 1
1219 | 1233 | 0.0057 | 0.0129 | 0.004 | 105 | 0 | 0 | 0 | 0 | 1
1220 | 1223 | 0.0128 | 0.0289 | 0.0071 | 105 | 0 | 0 | 0 | 0 | 1
1220 | 1224 | 0.0172 | 0.0387 | 0.0095 | 105 | 0 | 0 | 0 | 0 | 1
1220 | 1226 | 0.031 | 0.0825 | 0.0144 | 105 | 0 | 0 | 0 | 0 | 1
1221 | 1222 | 0.0087 | 0.0203 | 0.0046 | 105 | 0 | 0 | 0 | 0 | 1
1222 | 1224 | 0.0242 | 0.0567 | 0.0129 | 105 | 0 | 0 | 0 | 0 | 1
1225 | 1227 | 0.0181 | 0.0695 | 0.0186 | 130 | 0 | 0 | 0 | 0 | 1
1225 | 1228 | 0.0207 | 0.1024 | 0.0291 | 160 | 0 | 0 | 0 | 0 | 1
1225 | 1244 | 0.0316 | 0.1223 | 0.033 | 90 | 0 | 0 | 0 | 0 | 1
1227 | 1243 | 0.0449 | 0.1724 | 0.0465 | 150 | 0 | 0 | 0 | 0 | 1
1228 | 1238 | 0.0288 | 0.1106 | 0.0296 | 160 | 0 | 0 | 0 | 0 | 1
1229 | 1232 | 0.0304 | 0.161 | 0.0403 | 200 | 0 | 0 | 0 | 0 | 1
1229 | 1238 | 0.0135 | 0.052 | 0.0139 | 160 | 0 | 0 | 0 | 0 | 1
1230 | 1231 | 0.0392 | 0.0884 | 0.0216 | 105 | 0 | 0 | 0 | 0 | 1
1230 | 1232 | 0.0726 | 0.1635 | 0.0406 | 105 | 0 | 0 | 0 | 0 | 1
1232 | 1234 | 0.0385 | 0.148 | 0.0396 | 180 | 0 | 0 | 0 | 0 | 1
1233 | 1234 | 0.0787 | 0.1778 | 0.0437 | 130 | 0 | 0 | 0 | 0 | 1
1233 | 1246 | 0.0061 | 0.0236 | 0.0062 | 150 | 0 | 0 | 0 | 0 | 1
1235 | 1236 | 0.052 | 0.1997 | 0.0537 | 140 | 0 | 0 | 0 | 0 | 1
1235 | 1246 | 0.0547 | 0.2109 | 0.0565 | 150 | 0 | 0 | 0 | 0 | 1
1237 | 1239 | 0.0452 | 0.1262 | 0.0322 | 88 | 0 | 0 | 0 | 0 | 1
1237 | 1241 | 0.0452 | 0.1262 | 0.0322 | 88 | 0 | 0 | 0 | 0 | 1
1240 | 1242 | 0.0687 | 0.2648 | 0.0714 | 150 | 0 | 0 | 0 | 0 | 1
1241 | 1242 | 0.0903 | 0.2521 | 0.0643 | 120 | 0 | 0 | 0 | 0 | 1
1242 | 1243 | 0.0478 | 0.1838 | 0.0496 | 85 | 0 | 0 | 0 | 0 | 1
1242 | 1244 | 0.0614 | 0.2373 | 0.0641 | 150 | 0 | 0 | 0 | 0 | 1
1244 | 1245 | 0.0518 | 0.1211 | 0.0275 | 105 | 0 | 0 | 0 | 0 | 1
1247 | 1250 | 0.0211 | 0.1223 | 0.4539 | 315 | 0 | 0 | 0 | 0 | 1
1247 | 1250 | 0.0211 | 0.1223 | 0.4539 | 315 | 0 | 0 | 0 | 0 | 1
1247 | 1252 | 0.0169 | 0.1096 | 0.22 | 250 | 0 | 0 | 0 | 0 | 1
1247 | 1255 | 0.0132 | 0.0855 | 0.1712 | 200 | 0 | 0 | 0 | 0 | 1
1247 | 1259 | 0.0022 | 0.0144 | 0.0274 | 410 | 0 | 0 | 0 | 0 | 1
1250 | 1251 | 0.0019 | 0.0117 | 0.0235 | 340 | 0 | 0 | 0 | 0 | 1
1251 | 1254 | 0.0039 | 0.0251 | 0.0508 | 340 | 0 | 0 | 0 | 0 | 1
1252 | 1256 | 0.0102 | 0.0678 | 0.1331 | 215 | 0 | 0 | 0 | 0 | 1
1252 | 1258 | 0.0059 | 0.0388 | 0.0781 | 250 | 0 | 0 | 0 | 0 | 1
1253 | 1254 | 0.0151 | 0.117 | 0.4254 | 755 | 0 | 0 | 0 | 0 | 1
1253 | 1272 | 0.0065 | 0.0504 | 0.1816 | 755 | 0 | 0 | 0 | 0 | 1
1254 | 1258 | 0.0196 | 0.128 | 0.2581 | 250 | 0 | 0 | 0 | 0 | 1
1254 | 1265 | 0.0174 | 0.1442 | 0.2937 | 310 | 0 | 0 | 0 | 0 | 1
1255 | 1302 | 0.0093 | 0.0685 | 0.1356 | 0 | 0 | 0 | 0 | 0 | 1
1257 | 1292 | 0.0098 | 0.0733 | 0.1447 | 0 | 0 | 0 | 0 | 0 | 1
1258 | 1259 | 0.0101 | 0.0775 | 0.2798 | 695 | 0 | 0 | 0 | 0 | 1
1260 | 1261 | 0.015 | 0.1212 | 0.2624 | 230 | 0 | 0 | 0 | 0 | 1
1260 | 1266 | 0.0074 | 0.0596 | 0.1284 | 230 | 0 | 0 | 0 | 0 | 1
1260 | 1293 | 0.0205 | 0.154 | 0.3038 | 0 | 0 | 0 | 0 | 0 | 1
1261 | 1262 | 0.0174 | 0.1407 | 0.3061 | 230 | 0 | 0 | 0 | 0 | 1
1261 | 1263 | 0.0174 | 0.1407 | 0.3061 | 230 | 0 | 0 | 0 | 0 | 1
1261 | 1266 | 0.0077 | 0.0619 | 0.1333 | 230 | 0 | 0 | 0 | 0 | 1
1261 | 1266 | 0.0066 | 0.0659 | 0.1411 | 230 | 0 | 0 | 0 | 0 | 1
1266 | 1267 | 0.0004 | 0.0043 | 0.0088 | 350 | 0 | 0 | 0 | 0 | 1
1268 | 1273 | 0.0202 | 0.1351 | 0.2591 | 350 | 0 | 0 | 0 | 0 | 1
1269 | 1271 | 0.0254 | 0.1369 | 0.2662 | 275 | 0 | 0 | 0 | 0 | 1
1269 | 1273 | 0.0275 | 0.1845 | 0.3557 | 350 | 0 | 0 | 0 | 0 | 1
1270 | 1271 | 0.0232 | 0.1554 | 0.2988 | 355 | 0 | 0 | 0 | 0 | 1
1271 | 1272 | 0.0144 | 0.1119 | 0.4054 | 755 | 0 | 0 | 0 | 0 | 1
1273 | 1274 | 0.0229 | 0.1535 | 0.2951 | 350 | 0 | 0 | 0 | 0 | 1
1275 | 1276 | 0.0258 | 0.0566 | 0.0011 | 60 | 0 | 0 | 0 | 0 | 1
1278 | 1279 | 0.1599 | 0.3375 | 0.0055 | 60 | 0 | 0 | 0 | 0 | 1
1280 | 1281 | 0.0004 | 0.003 | 0.0028 | 0 | 0 | 0 | 0 | 0 | 1
1281 | 1283 | 0.1054 | 0.344 | 0.0815 | 0 | 0 | 0 | 0 | 0 | 1
1281 | 1283 | 0.0294 | 0.3361 | 0.0845 | 0 | 0 | 0 | 0 | 0 | 1
1282 | 1289 | 0.0141 | 0.144 | 0.4386 | 0 | 0 | 0 | 0 | 0 | 1
1282 | 1303 | 0.0131 | 0.118 | 0.2332 | 0 | 0 | 0 | 0 | 0 | 1
1282 | 1307 | 0.0024 | 0.0183 | 0.034 | 0 | 0 | 0 | 0 | 0 | 1
1282 | 1307 | 0.0016 | 0.0177 | 0.0353 | 0 | 0 | 0 | 0 | 0 | 1
1282 | 1307 | 0.0016 | 0.0177 | 0.0353 | 0 | 0 | 0 | 0 | 0 | 1
1282 | 1326 | 0.0022 | 0.0244 | 0.0485 | 0 | 0 | 0 | 0 | 0 | 1
1282 | 1326 | 0.0022 | 0.0244 | 0.0485 | 0 | 0 | 0 | 0 | 0 | 1
1282 | 1326 | 0.0022 | 0.0244 | 0.0485 | 0 | 0 | 0 | 0 | 0 | 1
1282 | 1327 | 0.0028 | 0.0312 | 0.0621 | 0 | 0 | 0 | 0 | 0 | 1
1282 | 1332 | 0 | -0.00155 | 0 | 0 | 0 | 0 | 0 | 0 | 1
1282 | 1333 | 0.0084 | 0.0624 | 0.1158 | 0 | 0 | 0 | 0 | 0 | 1
1282 | 1342 | 0 | -0.00155 | 0 | 0 | 0 | 0 | 0 | 0 | 1
1283 | 1287 | 0.0219 | 0.2514 | 0.0633 | 0 | 0 | 0 | 0 | 0 | 1
1283 | 1361 | 0.0434 | 0.2384 | 0.0636 | 0 | 0 | 0 | 0 | 0 | 1
1283 | 1361 | 0.0434 | 0.2384 | 0.0636 | 0 | 0 | 0 | 0 | 0 | 1
1284 | 1285 | 0.0045 | 0.0327 | 0.0645 | 0 | 0 | 0 | 0 | 0 | 1
1285 | 1286 | 0.0147 | 0.1067 | 0.2108 | 0 | 0 | 0 | 0 | 0 | 1
1286 | 1328 | 0.0083 | 0.0733 | 0.1388 | 0 | 0 | 0 | 0 | 0 | 1
1286 | 1360 | 0.0116 | 0.0875 | 0.1583 | 0 | 0 | 0 | 0 | 0 | 1
1287 | 1361 | 0.0004 | 0.0031 | 0.0008 | 0 | 0 | 0 | 0 | 0 | 1
1287 | 1361 | 0.0004 | 0.0031 | 0.0008 | 0 | 0 | 0 | 0 | 0 | 1
1288 | 1289 | 0.0162 | 0.1635 | 0.5477 | 0 | 0 | 0 | 0 | 0 | 1
1288 | 1289 | 0.0162 | 0.1635 | 0.5477 | 0 | 0 | 0 | 0 | 0 | 1
1288 | 1290 | 0.0261 | 0.2324 | 0.4592 | 0 | 0 | 0 | 0 | 0 | 1
1288 | 1291 | 0.018 | 0.1346 | 0.2515 | 0 | 0 | 0 | 0 | 0 | 1
1288 | 1360 | 0.0106 | 0.0801 | 0.1449 | 0 | 0 | 0 | 0 | 0 | 1
1289 | 1290 | 0.0162 | 0.1185 | 0.2351 | 0 | 0 | 0 | 0 | 0 | 1
1289 | 1338 | 0.0029 | 0.0298 | 0.0974 | 0 | 0 | 0 | 0 | 0 | 1
1290 | 1292 | 0.0111 | 0.0815 | 0.1587 | 0 | 0 | 0 | 0 | 0 | 1
1290 | 1329 | 0.0126 | 0.0912 | 0.1803 | 0 | 0 | 0 | 0 | 0 | 1
1290 | 1359 | 0.0166 | 0.1207 | 0.2394 | 0 | 0 | 0 | 0 | 0 | 1
1291 | 1293 | 0.0069 | 0.051 | 0.0946 | 0 | 0 | 0 | 0 | 0 | 1
1291 | 1359 | 0.0183 | 0.1329 | 0.2641 | 0 | 0 | 0 | 0 | 0 | 1
1293 | 1395 | 0.0004 | 0.0031 | 0.0061 | 200 | 0 | 0 | 0 | 0 | 1
1294 | 1295 | 0.0404 | 0.1257 | 0.0129 | 0 | 0 | 0 | 0 | 0 | 1
1294 | 1371 | 0.0655 | 0.2036 | 0.0209 | 0 | 0 | 0 | 0 | 0 | 1
1296 | 1298 | 0.0741 | 0.2305 | 0.0237 | 0 | 0 | 0 | 0 | 0 | 1
1296 | 1373 | 0.0023 | 0.007 | 0.0008 | 0 | 0 | 0 | 0 | 0 | 1
1296 | 1373 | 0.0023 | 0.007 | 0.0008 | 0 | 0 | 0 | 0 | 0 | 1
1296 | 1373 | 0.0023 | 0.0072 | 0.0007 | 0 | 0 | 0 | 0 | 0 | 1
1296 | 1374 | 0.1305 | 0.2204 | 0.0201 | 0 | 0 | 0 | 0 | 0 | 1
1296 | 1376 | 0.2367 | 0.4059 | 0.0367 | 0 | 0 | 0 | 0 | 0 | 1
1296 | 1384 | 0.0054 | 0.03005 | 0.0039 | 74 | 0 | 0 | 0 | 0 | 1
1297 | 1298 | 0.0392 | 0.1218 | 0.0125 | 0 | 0 | 0 | 0 | 0 | 1
1297 | 1371 | 0.0114 | 0.0355 | 0.0036 | 0 | 0 | 0 | 0 | 0 | 1
1298 | 1368 | 0.2568 | 0.6527 | 0.0651 | 0 | 0 | 0 | 0 | 0 | 1
1298 | 1370 | 0.2295 | 0.5833 | 0.0581 | 0 | 0 | 0 | 0 | 0 | 1
1299 | 1306 | 0.1836 | 0.464 | 0.0461 | 0 | 0 | 0 | 0 | 0 | 1
1299 | 1308 | 0.1625 | 0.4094 | 0.0407 | 0 | 0 | 0 | 0 | 0 | 1
1299 | 1375 | 0.1282 | 0.2164 | 0.0198 | 0 | 0 | 0 | 0 | 0 | 1
1299 | 1376 | 0.0982 | 0.1659 | 0.0152 | 0 | 0 | 0 | 0 | 0 | 1
1300 | 1301 | 0.008 | 0.0567 | 0.1197 | 0 | 0 | 0 | 0 | 0 | 1
1300 | 1303 | 0.0055 | 0.0475 | 0.0931 | 0 | 0 | 0 | 0 | 0 | 1
1301 | 1333 | 0.0157 | 0.1172 | 0.2184 | 0 | 0 | 0 | 0 | 0 | 1
1301 | 1362 | 0.0039 | 0.0286 | 0.0563 | 0 | 0 | 0 | 0 | 0 | 1
1302 | 1336 | 0.006 | 0.0438 | 0.0857 | 0 | 0 | 0 | 0 | 0 | 1
1302 | 1362 | 0.0099 | 0.0714 | 0.1408 | 0 | 0 | 0 | 0 | 0 | 1
1303 | 1334 | 0.0064 | 0.0534 | 0.1046 | 0 | 0 | 0 | 0 | 0 | 1
1304 | 1305 | 0.0152 | 0.0458 | 0.0049 | 0 | 0 | 0 | 0 | 0 | 1
1304 | 1318 | 0.0309 | 0.093 | 0.0101 | 0 | 0 | 0 | 0 | 0 | 1
1304 | 1319 | 0.0264 | 0.0793 | 0.0086 | 0 | 0 | 0 | 0 | 0 | 1
1304 | 1330 | 0.0055 | 0.0382 | 0.0045 | 0 | 0 | 0 | 0 | 0 | 1
1304 | 1343 | 0.0018 | 0.0126 | 0.0015 | 121 | 0 | 0 | 0 | 0 | 1
1304 | 1377 | 0.0108 | 0.0327 | 0.0035 | 0 | 0 | 0 | 0 | 0 | 1
1305 | 1306 | 0.0231 | 0.0694 | 0.0075 | 0 | 0 | 0 | 0 | 0 | 1
1306 | 1308 | 0.0083 | 0.0572 | 0.0067 | 0 | 0 | 0 | 0 | 0 | 1
1306 | 1308 | 0.0083 | 0.0572 | 0.0067 | 0 | 0 | 0 | 0 | 0 | 1
1306 | 1309 | 0.0123 | 0.0302 | 0.0031 | 0 | 0 | 0 | 0 | 0 | 1
1306 | 1309 | 0.0059 | 0.0155 | 0.006 | 0 | 0 | 0 | 0 | 0 | 1
1306 | 1317 | 0.0284 | 0.1189 | 0.0134 | 0 | 0 | 0 | 0 | 0 | 1
1306 | 1341 | 0.0055 | 0.0134 | 0.0013 | 65 | 0 | 0 | 0 | 0 | 1
1306 | 1377 | 0.0275 | 0.0826 | 0.009 | 0 | 0 | 0 | 0 | 0 | 1
1306 | 1378 | 0.0036 | 0.0248 | 0.003 | 0 | 0 | 0 | 0 | 0 | 1
1307 | 1327 | 0.0013 | 0.0149 | 0.0296 | 0 | 0 | 0 | 0 | 0 | 1
1307 | 1338 | 0.0099 | 0.0982 | 0.3278 | 0 | 0 | 0 | 0 | 0 | 1
1308 | 1311 | 0.0322 | 0.0841 | 0.0086 | 0 | 0 | 0 | 0 | 0 | 1
1308 | 1312 | 0.0914 | 0.324 | 0.0357 | 0 | 0 | 0 | 0 | 0 | 1
1308 | 1312 | 0.0914 | 0.324 | 0.0357 | 0 | 0 | 0 | 0 | 0 | 1
1308 | 1366 | 0.0265 | 0.065 | 0.0066 | 0 | 0 | 0 | 0 | 0 | 1
1308 | 1368 | 0.0348 | 0.0873 | 0.0086 | 0 | 0 | 0 | 0 | 0 | 1
1308 | 1369 | 0.034 | 0.0847 | 0.0084 | 0 | 0 | 0 | 0 | 0 | 1
1309 | 1341 | 0.0069 | 0.0168 | 0.0017 | 65 | 0 | 0 | 0 | 0 | 1
1310 | 1330 | 0.0051 | 0.036 | 0.0112 | 0 | 0 | 0 | 0 | 0 | 1
1310 | 1339 | 0.0014 | 0.0041 | 0.0683 | 0 | 0 | 0 | 0 | 0 | 1
1310 | 1378 | 0.0039 | 0.0245 | 0.0228 | 0 | 0 | 0 | 0 | 0 | 1
1311 | 1313 | 0.1187 | 0.2967 | 0.0308 | 0 | 0 | 0 | 0 | 0 | 1
1311 | 1318 | 0.0289 | 0.1935 | 0.0229 | 0 | 0 | 0 | 0 | 0 | 1
1311 | 1365 | 0.0127 | 0.0851 | 0.0101 | 0 | 0 | 0 | 0 | 0 | 1
1311 | 1366 | 0.0058 | 0.0191 | 0.002 | 0 | 0 | 0 | 0 | 0 | 1
1311 | 1367 | 0.0501 | 0.1277 | 0.0134 | 0 | 0 | 0 | 0 | 0 | 1
1312 | 1313 | 0.0307 | 0.076 | 0.0078 | 0 | 0 | 0 | 0 | 0 | 1
1312 | 1314 | 0.0458 | 0.113 | 0.0116 | 0 | 0 | 0 | 0 | 0 | 1
1313 | 1316 | 0.039 | 0.0957 | 0.0098 | 0 | 0 | 0 | 0 | 0 | 1
1313 | 1367 | 0.0689 | 0.1693 | 0.0173 | 0 | 0 | 0 | 0 | 0 | 1
1314 | 1315 | 0.0608 | 0.1493 | 0.0153 | 0 | 0 | 0 | 0 | 0 | 1
1315 | 1316 | 0.0313 | 0.0768 | 0.0078 | 0 | 0 | 0 | 0 | 0 | 1
1315 | 1317 | 0.1005 | 0.3026 | 0.0329 | 0 | 0 | 0 | 0 | 0 | 1
1315 | 1363 | 0.003 | 0.0092 | 0.001 | 0 | 0 | 0 | 0 | 0 | 1
1315 | 1363 | 0.0036 | 0.0107 | 0.0012 | 0 | 0 | 0 | 0 | 0 | 1
1315 | 1363 | 0.0036 | 0.0107 | 0.0012 | 0 | 0 | 0 | 0 | 0 | 1
1315 | 1364 | 0.0531 | 0.1598 | 0.0173 | 0 | 0 | 0 | 0 | 0 | 1
1315 | 1387 | 0.0012 | 0.0036 | 0.0004 | 84 | 0 | 0 | 0 | 0 | 1
1317 | 1318 | 0.0206 | 0.0619 | 0.0067 | 0 | 0 | 0 | 0 | 0 | 1
1317 | 1318 | 0.0206 | 0.0619 | 0.0067 | 0 | 0 | 0 | 0 | 0 | 1
1317 | 1327 | 0.00697 | 0.18233 | 0 | 0 | 0 | 0 | 0 | 0 | 1
1317 | 1363 | 0.0489 | 0.1514 | 0.0622 | 0 | 0 | 0 | 0 | 0 | 1
1317 | 1364 | 0.0473 | 0.1421 | 0.0154 | 0 | 0 | 0 | 0 | 0 | 1
1318 | 1319 | 0.0177 | 0.0531 | 0.0058 | 0 | 0 | 0 | 0 | 0 | 1
1318 | 1365 | 0.0162 | 0.1085 | 0.0128 | 0 | 0 | 0 | 0 | 0 | 1
1318 | 1379 | 0.0066 | 0.0197 | 0.0021 | 0 | 0 | 0 | 0 | 0 | 1
1318 | 1380 | 0.0065 | 0.0197 | 0.0021 | 0 | 0 | 0 | 0 | 0 | 1
1319 | 1379 | 0.0111 | 0.0334 | 0.0036 | 0 | 0 | 0 | 0 | 0 | 1
1319 | 1394 | 0.0011 | 0.0035 | 0.0004 | 0 | 0 | 0 | 0 | 0 | 1
1320 | 1330 | 0.0025 | 0.0173 | 0.002 | 0 | 0 | 0 | 0 | 0 | 1
1320 | 1343 | 0.0062 | 0.0429 | 0.005 | 121 | 0 | 0 | 0 | 0 | 1
1320 | 1380 | 0.0054 | 0.0161 | 0.0017 | 0 | 0 | 0 | 0 | 0 | 1
1321 | 1322 | 0.0108 | 0.035 | 0.0048 | 0 | 0 | 0 | 0 | 0 | 1
1322 | 1323 | 0.1471 | 0.4565 | 0.0688 | 0 | 0 | 0 | 0 | 0 | 1
1322 | 1323 | 0.1471 | 0.4565 | 0.0688 | 0 | 0 | 0 | 0 | 0 | 1
1323 | 1394 | 0.01231 | 0.34493 | 0 | 0 | 0 | 0 | 0 | 0 | 1
1323 | 1397 | 0.04302 | 0.48851 | 0 | 0 | 0 | 0 | 0 | 0 | 1
1324 | 1326 | 0.0084 | 0.073 | 0.1439 | 0 | 0 | 0 | 0 | 0 | 1
1324 | 1334 | 0.007 | 0.0582 | 0.1139 | 0 | 0 | 0 | 0 | 0 | 1
1325 | 1327 | 0.0016 | 0.0177 | 0.0352 | 0 | 0 | 0 | 0 | 0 | 1
1327 | 1335 | 0.0064 | 0.0585 | 0.1136 | 0 | 0 | 0 | 0 | 0 | 1
1329 | 1337 | 0.00389 | 0.03257 | 0.0637 | 256 | 0 | 0 | 0 | 0 | 1
1335 | 1415 | 0.01205 | 0.10451 | 0.20626 | 250 | 572 | 436 | 0 | 0 | 1
1336 | 1337 | 0.00754 | 0.05336 | 0.105 | 256 | 0 | 0 | 0 | 0 | 1
1340 | 1381 | 0.0049 | 0.0384 | 0.0715 | 0 | 0 | 0 | 0 | 0 | 1
1340 | 1396 | 0.0048 | 0.0391 | 0.0788 | 0 | 0 | 0 | 0 | 0 | 1
1343 | 1344 | 0.0028 | 0.0196 | 0.0023 | 121 | 0 | 0 | 0 | 0 | 1
1363 | 1387 | 0.0018 | 0.0056 | 0.0006 | 84 | 0 | 0 | 0 | 0 | 1
1369 | 1370 | 0.0304 | 0.0767 | 0.0076 | 0 | 0 | 0 | 0 | 0 | 1
1371 | 1373 | 0.0578 | 0.1768 | 0.0182 | 0 | 0 | 0 | 0 | 0 | 1
1372 | 1373 | 0.0089 | 0.0256 | 0.0027 | 0 | 0 | 0 | 0 | 0 | 1
1372 | 1383 | 0.0095 | 0.0349 | 0.0038 | 106 | 0 | 0 | 0 | 0 | 1
1374 | 1375 | 0.0766 | 0.1286 | 0.0117 | 0 | 0 | 0 | 0 | 0 | 1
1382 | 1385 | 0.0016 | 0.0122 | 0.0012 | 0 | 0 | 0 | 0 | 0 | 1
1382 | 1385 | 0.0016 | 0.0122 | 0.0012 | 0 | 0 | 0 | 0 | 0 | 1
1383 | 1384 | 0.0054 | 0.03005 | 0.0039 | 123 | 0 | 0 | 0 | 0 | 1
1385 | 1390 | 0.0011 | 0.0045 | 0.0005 | 0 | 0 | 0 | 0 | 0 | 1
1385 | 1391 | 0.0011 | 0.0045 | 0.0005 | 0 | 0 | 0 | 0 | 0 | 1
1386 | 1388 | 0.4125 | 0.8903 | 0.0809 | 0 | 0 | 0 | 0 | 0 | 1
1389 | 1390 | 0.0034 | 0.0084 | 0.0009 | 0 | 0 | 0 | 0 | 0 | 1
1389 | 1391 | 0.0034 | 0.0084 | 0.0009 | 0 | 0 | 0 | 0 | 0 | 1
1390 | 1392 | 0.0305 | 0.0751 | 0.0079 | 0 | 0 | 0 | 0 | 0 | 1
1391 | 1393 | 0.0305 | 0.0751 | 0.0079 | 0 | 0 | 0 | 0 | 0 | 1
1395 | 1396 | 0.0049 | 0.0397 | 0.0788 | 0 | 0 | 0 | 0 | 0 | 1
1398 | 1442 | 0.0088 | 0.016 | 0.00238 | 126 | 126 | 126 | 0 | 0 | 1
1399 | 1402 | 0.0415 | 0.0759 | 0.01128 | 126 | 126 | 126 | 0 | 0 | 1
1399 | 1442 | 0.0117 | 0.0214 | 0.00318 | 126 | 126 | 126 | 0 | 0 | 1
1400 | 1401 | 0.0029 | 0.0053 | 0.00079 | 126 | 126 | 126 | 0 | 0 | 1
1401 | 1403 | 0.019 | 0.0337 | 0.00532 | 126 | 126 | 126 | 0 | 0 | 1
1433 | 1434 | 0.0003 | 0.00436 | 0.0009 | 160 | 160 | 160 | 0 | 0 | 1
1434 | 1435 | 0.0003 | 0.00436 | 0.0009 | 160 | 160 | 160 | 0 | 0 | 1
1443 | 1481 | 0.0516 | 0.1404 | 0.0163 | 105 | 115 | 105 | 0 | 0 | 1
1443 | 1709 | 0.1085 | 0.2386 | 0.0269 | 80 | 88 | 92 | 0 | 0 | 1
1443 | 1730 | 0.1233 | 0.2713 | 0.0304 | 60 | 66 | 92 | 0 | 0 | 1
1446 | 1541 | 0.0251 | 0.0944 | 0.0116 | 105 | 115 | 105 | 0 | 0 | 1
1446 | 1552 | 0.0482 | 0.1313 | 0.0153 | 80 | 88 | 105 | 0 | 0 | 1
1446 | 1668 | 0.0272 | 0.0741 | 0.0085 | 80 | 88 | 105 | 0 | 0 | 1
1446 | 1696 | 0.0336 | 0.1268 | 0.0157 | 80 | 88 | 105 | 0 | 0 | 1
1448 | 1560 | 0.0272 | 0.0743 | 0.0087 | 80 | 88 | 80 | 0 | 0 | 1
1448 | 1679 | 0.0756 | 0.2059 | 0.0241 | 80 | 88 | 105 | 0 | 0 | 1
1450 | 1531 | 0.0219 | 0.0482 | 0.0054 | 92 | 101 | 92 | 0 | 0 | 1
1450 | 1709 | 0.0253 | 0.0557 | 0.0063 | 92 | 101 | 92 | 0 | 0 | 1
1451 | 1560 | 0.0307 | 0.0838 | 0.0098 | 105 | 115 | 105 | 0 | 0 | 1
1451 | 1746 | 0.0468 | 0.1278 | 0.0149 | 105 | 115 | 105 | 0 | 0 | 1
1454 | 1666 | 0.0023 | 0.0252 | 0.4063 | 956 | 1051 | 1207 | 0 | 0 | 1
1454 | 1716 | 0.0021 | 0.0237 | 0.3792 | 956 | 1051 | 1207 | 0 | 0 | 1
1455 | 1577 | 0.0179 | 0.1213 | 0.0183 | 160 | 176 | 201 | 0 | 0 | 1
1455 | 1601 | 0.0086 | 0.0619 | 0.0079 | 160 | 176 | 201 | 0 | 0 | 1
1455 | 1628 | 0.0092 | 0.0705 | 0.0079 | 133 | 146 | 133 | 0 | 0 | 1
1457 | 1474 | 0.0413 | 0.1351 | 0.0167 | 112 | 123 | 112 | 0 | 0 | 1
1457 | 1478 | 0.0166 | 0.0524 | 0.0066 | 120 | 132 | 120 | 0 | 0 | 1
1457 | 1598 | 0.0154 | 0.0483 | 0.006 | 120 | 132 | 120 | 0 | 0 | 1
1458 | 1529 | 0.0452 | 0.1245 | 0.0145 | 80 | 88 | 105 | 0 | 0 | 1
1458 | 1653 | 0.026 | 0.071 | 0.0083 | 80 | 88 | 105 | 0 | 0 | 1
1460 | 1646 | 0.0629 | 0.1386 | 0.0156 | 80 | 88 | 92 | 0 | 0 | 1
1460 | 1649 | 0.0629 | 0.1386 | 0.0156 | 80 | 88 | 92 | 0 | 0 | 1
1462 | 1464 | 0.0161 | 0.0558 | 0.0074 | 60 | 66 | 105 | 0 | 0 | 1
1464 | 1534 | 0.0597 | 0.1456 | 0.0169 | 80 | 88 | 92 | 0 | 0 | 1
1464 | 1692 | 0.0456 | 0.1241 | 0.0146 | 105 | 115 | 105 | 0 | 0 | 1
1464 | 1692 | 0.0553 | 0.1485 | 0.0174 | 105 | 115 | 105 | 0 | 0 | 1
1464 | 1705 | 0.0843 | 0.186 | 0.0208 | 80 | 88 | 92 | 0 | 0 | 1
1466 | 1703 | 0.0481 | 0.1056 | 0.0119 | 80 | 88 | 92 | 0 | 0 | 1
1466 | 1737 | 0.0226 | 0.0506 | 0.0057 | 80 | 88 | 92 | 0 | 0 | 1
1468 | 1566 | 0.0154 | 0.0683 | 0.009 | 120 | 132 | 158 | 0 | 0 | 1
1468 | 1583 | 0.06 | 0.1633 | 0.0191 | 80 | 88 | 105 | 0 | 0 | 1
1468 | 1727 | 0.0776 | 0.2234 | 0.0275 | 80 | 88 | 92 | 0 | 0 | 1
1470 | 1532 | 0.0473 | 0.1769 | 0.0218 | 120 | 132 | 133 | 0 | 0 | 1
1470 | 1674 | 0.0131 | 0.092 | 0.0121 | 120 | 132 | 201 | 0 | 0 | 1
1472 | 1515 | 0.0316 | 0.1366 | 0.0173 | 80 | 88 | 133 | 0 | 0 | 1
1476 | 1482 | 0.0364 | 0.1025 | 0.0119 | 105 | 115 | 105 | 0 | 0 | 1
1476 | 1611 | 0.109 | 0.2398 | 0.027 | 92 | 101 | 92 | 0 | 0 | 1
1480 | 1486 | 0.0027 | 0.0201 | 0.0383 | 239 | 263 | 402 | 0 | 0 | 1
1480 | 1640 | 0.0121 | 0.0892 | 0.1707 | 320 | 352 | 402 | 0 | 0 | 1
1480 | 1678 | 0.0068 | 0.0505 | 0.097 | 320 | 352 | 402 | 0 | 0 | 1
1481 | 1722 | 0.0763 | 0.2076 | 0.0242 | 80 | 88 | 105 | 0 | 0 | 1
1482 | 1619 | 0.0747 | 0.2038 | 0.0238 | 105 | 115 | 105 | 0 | 0 | 1
1484 | 1556 | 0.0135 | 0.0509 | 0.0062 | 133 | 146 | 133 | 0 | 0 | 1
1484 | 1620 | 0.0442 | 0.1668 | 0.0205 | 80 | 88 | 133 | 0 | 0 | 1
1487 | 1527 | 0.0468 | 0.1276 | 0.0149 | 80 | 88 | 105 | 0 | 0 | 1
1487 | 1596 | 0.0069 | 0.0188 | 0.0022 | 80 | 88 | 105 | 0 | 0 | 1
1487 | 1596 | 0.0069 | 0.0188 | 0.0022 | 80 | 88 | 105 | 0 | 0 | 1
1487 | 1609 | 0.0184 | 0.0502 | 0.0058 | 80 | 88 | 105 | 0 | 0 | 1
1489 | 1550 | 0.0148 | 0.1 | 0.0148 | 120 | 132 | 145 | 0 | 0 | 1
1489 | 1571 | 0.0134 | 0.0552 | 0 | 120 | 132 | 145 | 0 | 0 | 1
1491 | 1560 | 0.0409 | 0.1116 | 0.013 | 105 | 115 | 105 | 0 | 0 | 1
1491 | 1694 | 0.0547 | 0.1491 | 0.0174 | 80 | 88 | 105 | 0 | 0 | 1
1493 | 1513 | 0.0452 | 0.1439 | 0.0172 | 80 | 88 | 120 | 0 | 0 | 1
1493 | 1681 | 0.0852 | 0.1873 | 0.0211 | 80 | 88 | 92 | 0 | 0 | 1
1493 | 1792 | 0.0489 | 0.1451 | 0.0184 | 120 | 120 | 120 | 0 | 0 | 1
1495 | 1646 | 0.0303 | 0.0667 | 0.0075 | 80 | 88 | 105 | 0 | 0 | 1
1495 | 1657 | 0.0826 | 0.1817 | 0.0203 | 80 | 88 | 105 | 0 | 0 | 1
1496 | 1506 | 0.00445 | 0.01215 | 0.00142 | 80 | 88 | 105 | 0 | 0 | 1
1496 | 1506 | 0.00341 | 0.02246 | 0.00302 | 120 | 132 | 201 | 0 | 0 | 1
1496 | 1523 | 0.0365 | 0.0997 | 0.0177 | 105 | 115 | 105 | 0 | 0 | 1
1498 | 1505 | 0.0008 | 0.0059 | 0.0116 | 319 | 352 | 419 | 0 | 0 | 1
1498 | 1559 | 0.0128 | 0.0894 | 0.1741 | 319 | 352 | 419 | 0 | 0 | 1
1505 | 1582 | 0.005 | 0.053 | 0.1681 | 320 | 352 | 402 | 0 | 0 | 1
1506 | 1517 | 0.0157 | 0.121 | 0.0139 | 120 | 132 | 201 | 0 | 0 | 1
1506 | 1552 | 0.0417 | 0.1135 | 0.0132 | 80 | 88 | 105 | 0 | 0 | 1
1506 | 1676 | 0.0389 | 0.1061 | 0.0123 | 80 | 88 | 105 | 0 | 0 | 1
1506 | 1683 | 0.0319 | 0.0872 | 0.0102 | 80 | 88 | 105 | 0 | 0 | 1
1506 | 1694 | 0.0503 | 0.1371 | 0.016 | 80 | 88 | 105 | 0 | 0 | 1
1506 | 1786 | 0 | 0.0001 | 0 | 0 | 0 | 0 | 0 | 0 | 1
1508 | 1631 | 0.0034 | 0.0322 | 0.5429 | 956 | 1051 | 1076 | 0 | 0 | 1
1508 | 2686 | 0.0031 | 0.0325 | 0.544 | 800 | 800 | 1076 | 0 | 0 | 1
1508 | 2727 | 0.0035 | 0.0384 | 0.6543 | 956 | 1052 | 1207 | 0 | 0 | 1
1511 | 1557 | 0.0249 | 0.0679 | 0.0079 | 80 | 88 | 105 | 0 | 0 | 1
1511 | 1742 | 0.0355 | 0.097 | 0.0113 | 80 | 88 | 105 | 0 | 0 | 1
1513 | 1735 | 0.1052 | 0.3357 | 0.0402 | 120 | 132 | 120 | 0 | 0 | 1
1515 | 1646 | 0.0395 | 0.149 | 0.0184 | 80 | 88 | 133 | 0 | 0 | 1
1517 | 1615 | 0.0057 | 0.0449 | 0.005 | 120 | 132 | 201 | 0 | 0 | 1
1519 | 1539 | 0.0365 | 0.0997 | 0.0126 | 105 | 115 | 105 | 0 | 0 | 1
1519 | 1692 | 0.0235 | 0.0625 | 0.0073 | 105 | 115 | 105 | 0 | 0 | 1
1521 | 1739 | 0.0397 | 0.1081 | 0.0125 | 80 | 88 | 105 | 0 | 0 | 1
1523 | 1739 | 0.0553 | 0.1508 | 0.0176 | 80 | 88 | 105 | 0 | 0 | 1
1525 | 1670 | 0.0481 | 0.1315 | 0.0152 | 105 | 115 | 105 | 0 | 0 | 1
1525 | 1757 | 0.0136 | 0.0383 | 0.0043 | 105 | 115 | 105 | 0 | 0 | 1
1527 | 1601 | 0.0353 | 0.097 | 0.0112 | 80 | 88 | 105 | 0 | 0 | 1
1529 | 1727 | 0.0212 | 0.0798 | 0.0098 | 120 | 132 | 133 | 0 | 0 | 1
1531 | 1657 | 0.0334 | 0.0732 | 0.0083 | 80 | 88 | 92 | 0 | 0 | 1
1532 | 1778 | 0.01637 | 0.06054 | 0.00772 | 133 | 146 | 133 | 0 | 0 | 1
1534 | 1571 | 0.0621 | 0.1366 | 0.0154 | 80 | 88 | 92 | 0 | 0 | 1
1536 | 1692 | 0.0284 | 0.0773 | 0.009 | 60 | 66 | 105 | 0 | 0 | 1
1536 | 1706 | 0.0206 | 0.056 | 0.0065 | 60 | 66 | 105 | 0 | 0 | 1
1538 | 1635 | 0.0329 | 0.0896 | 0.0105 | 80 | 88 | 105 | 0 | 0 | 1
1538 | 1744 | 0.0399 | 0.0878 | 0.0099 | 80 | 88 | 92 | 0 | 0 | 1
1539 | 1550 | 0.04 | 0.109 | 0.014 | 105 | 132 | 105 | 0 | 0 | 1
1544 | 1605 | 0.0013 | 0.0156 | 0.2475 | 956 | 1051 | 1207 | 0 | 0 | 1
1544 | 1673 | 0.0034 | 0.0391 | 0.6326 | 956 | 1051 | 1207 | 0 | 0 | 1
1544 | 1716 | 0.0053 | 0.0514 | 0.819 | 956 | 1051 | 1076 | 0 | 0 | 1
1544 | 1716 | 0.0054 | 0.0617 | 0.9936 | 956 | 1051 | 1207 | 0 | 0 | 1
1545 | 1640 | 0.0043 | 0.0314 | 0.0621 | 320 | 352 | 402 | 0 | 0 | 1
1545 | 1640 | 0.0045 | 0.0323 | 0.0631 | 320 | 352 | 402 | 0 | 0 | 1
1545 | 1640 | 0.0044 | 0.0324 | 0.0633 | 320 | 352 | 402 | 0 | 0 | 1
1545 | 1655 | 0.0062 | 0.0446 | 0.0882 | 320 | 352 | 402 | 0 | 0 | 1
1550 | 1625 | 0.016 | 0.0654 | 0.0093 | 120 | 132 | 145 | 0 | 0 | 1
1550 | 1714 | 0.0358 | 0.0975 | 0.0114 | 105 | 115 | 105 | 0 | 0 | 1
1554 | 1681 | 0.0357 | 0.0786 | 0.0088 | 92 | 101 | 92 | 0 | 0 | 1
1556 | 1596 | 0.0379 | 0.1427 | 0.0176 | 80 | 88 | 133 | 0 | 0 | 1
1557 | 1589 | 0.0324 | 0.0884 | 0.0103 | 80 | 88 | 105 | 0 | 0 | 1
1559 | 1568 | 0.005 | 0.0364 | 0.0719 | 240 | 264 | 402 | 0 | 0 | 1
1559 | 1678 | 0.0093 | 0.0682 | 0.1312 | 320 | 352 | 402 | 0 | 0 | 1
1560 | 1700 | 0.0399 | 0.0878 | 0.0099 | 92 | 101 | 92 | 0 | 0 | 1
1560 | 1752 | 0.0058 | 0.0209 | 0 | 105 | 115 | 105 | 0 | 0 | 1
1560 | 1757 | 0.0141 | 0.0397 | 0.0046 | 105 | 0 | 0 | 0 | 0 | 1
1564 | 1667 | 0.0573 | 0.1292 | 0.0145 | 92 | 101 | 92 | 0 | 0 | 1
1564 | 1710 | 0.0508 | 0.1118 | 0.0125 | 80 | 88 | 92 | 0 | 0 | 1
1569 | 1667 | 0.0236 | 0.0782 | 0.0094 | 105 | 115 | 105 | 0 | 0 | 1
1569 | 1667 | 0.0348 | 0.0798 | 0.0092 | 92 | 101 | 92 | 0 | 0 | 1
1569 | 1763 | 0 | 0.0001 | 0 | 105 | 115 | 105 | 0 | 0 | 1
1571 | 1572 | 0.0031 | 0.0068 | 0.0008 | 80 | 88 | 92 | 0 | 0 | 1
1572 | 1710 | 0.084 | 0.1845 | 0.0207 | 80 | 88 | 92 | 0 | 0 | 1
1575 | 1577 | 0.0459 | 0.1251 | 0.0146 | 80 | 88 | 105 | 0 | 0 | 1
1575 | 1667 | 0.0669 | 0.1961 | 0.0236 | 105 | 115 | 105 | 0 | 0 | 1
1577 | 1596 | 0.0767 | 0.2091 | 0.0244 | 80 | 88 | 105 | 0 | 0 | 1
1577 | 1662 | 0.0545 | 0.1198 | 0.0134 | 80 | 88 | 92 | 0 | 0 | 1
1582 | 1726 | 0.0113 | 0.0818 | 0.1616 | 320 | 352 | 402 | 0 | 0 | 1
1583 | 1649 | 0.0047 | 0.0202 | 0.0026 | 120 | 132 | 145 | 0 | 0 | 1
1583 | 1651 | 0.0038 | 0.0288 | 0.0033 | 120 | 132 | 201 | 0 | 0 | 1
1583 | 1703 | 0.0376 | 0.1033 | 0.0128 | 80 | 88 | 92 | 0 | 0 | 1
1587 | 1705 | 0.0506 | 0.1118 | 0.0125 | 80 | 88 | 92 | 0 | 0 | 1
1589 | 1592 | 0.0878 | 0.2404 | 0.0279 | 80 | 88 | 105 | 0 | 0 | 1
1589 | 1641 | 0.0175 | 0.1254 | 0.0164 | 120 | 132 | 201 | 0 | 0 | 1
1592 | 1596 | 0.0096 | 0.0263 | 0 | 80 | 88 | 101 | 0 | 0 | 1
1596 | 1742 | 0.014 | 0.0381 | 0 | 80 | 88 | 105 | 0 | 0 | 1
1598 | 1789 | 0.0197 | 0.0611 | 0.0077 | 120 | 132 | 120 | 0 | 0 | 1
1598 | 1791 | 0.0315 | 0.0487 | 0.0049 | 120 | 132 | 120 | 0 | 0 | 1
1599 | 1601 | 0.0073 | 0.0312 | 0.0039 | 120 | 132 | 145 | 0 | 0 | 1
1599 | 1679 | 0.012 | 0.0519 | 0.0065 | 120 | 132 | 145 | 0 | 0 | 1
1601 | 1613 | 0.0254 | 0.0692 | 0.0081 | 80 | 88 | 133 | 0 | 0 | 1
1601 | 1724 | 0.0048 | 0.0331 | 0.0046 | 160 | 176 | 201 | 0 | 0 | 1
1606 | 1607 | 0.0066 | 0.0249 | 0.003 | 60 | 66 | 60 | 0 | 0 | 1
1609 | 1679 | 0.0741 | 0.2016 | 0.0236 | 80 | 88 | 105 | 0 | 0 | 1
1611 | 1636 | 0.0457 | 0.1245 | 0.0145 | 80 | 88 | 105 | 0 | 0 | 1
1611 | 1700 | 0.1093 | 0.2404 | 0.027 | 92 | 101 | 92 | 0 | 0 | 1
1613 | 1628 | 0.0169 | 0.0636 | 0.0078 | 120 | 132 | 133 | 0 | 0 | 1
1613 | 1670 | 0.0311 | 0.0848 | 0.0099 | 80 | 88 | 105 | 0 | 0 | 1
1615 | 1651 | 0.0111 | 0.0874 | 0.0097 | 120 | 132 | 201 | 0 | 0 | 1
1617 | 1641 | 0.0064 | 0.0208 | 0.0024 | 120 | 132 | 120 | 0 | 0 | 1
1617 | 1712 | 0.0289 | 0.0925 | 0.011 | 112 | 123 | 112 | 0 | 0 | 1
1619 | 1641 | 0.0113 | 0.0822 | 0.0105 | 160 | 176 | 201 | 0 | 0 | 1
1619 | 1722 | 0.0476 | 0.3339 | 0.0454 | 80 | 88 | 201 | 0 | 0 | 1
1620 | 1674 | 0.0123 | 0.0427 | 0.0053 | 105 | 115 | 105 | 0 | 0 | 1
1620 | 1674 | 0.0146 | 0.0537 | 0.0067 | 105 | 115 | 105 | 0 | 0 | 1
1624 | 1631 | 0.0023 | 0.0228 | 0.3851 | 956 | 1051 | 1076 | 0 | 0 | 1
1625 | 1749 | 0.0086 | 0.055 | 0.0082 | 108 | 120 | 132 | 0 | 0 | 1
1631 | 1666 | 0.0039 | 0.0475 | 0.81398 | 956 | 1051 | 1207 | 0 | 0 | 1
1635 | 1683 | 0.0324 | 0.0885 | 0.0103 | 80 | 88 | 105 | 0 | 0 | 1
1636 | 1660 | 0.0276 | 0.0752 | 0.0088 | 80 | 88 | 105 | 0 | 0 | 1
1636 | 1696 | 0.0331 | 0.1246 | 0.0154 | 80 | 88 | 105 | 0 | 0 | 1
1641 | 1707 | 0.0879 | 0.2393 | 0.0279 | 105 | 115 | 105 | 0 | 0 | 1
1646 | 1668 | 0.0419 | 0.1142 | 0.013 | 80 | 88 | 105 | 0 | 0 | 1
1649 | 1651 | 0.0106 | 0.0232 | 0.0026 | 92 | 101 | 92 | 0 | 0 | 1
1653 | 1720 | 0.0115 | 0.0631 | 0.0095 | 160 | 176 | 179 | 0 | 0 | 1
1653 | 1737 | 0.0292 | 0.0643 | 0.0072 | 80 | 88 | 92 | 0 | 0 | 1
1653 | 1744 | 0.034 | 0.0748 | 0.0084 | 80 | 88 | 92 | 0 | 0 | 1
1657 | 1698 | 0.0486 | 0.1503 | 0.019 | 120 | 132 | 128 | 0 | 0 | 1
1673 | 2629 | 0.0033 | 0.0374 | 0.6334 | 717 | 789 | 1207 | 0 | 0 | 1
1674 | 1707 | 0.0414 | 0.1268 | 0.0151 | 105 | 115 | 105 | 0 | 0 | 1
1676 | 1687 | 0.0707 | 0.1926 | 0.0225 | 80 | 88 | 105 | 0 | 0 | 1
1679 | 1724 | 0.0093 | 0.0619 | 0.0092 | 160 | 176 | 201 | 0 | 0 | 1
1685 | 1735 | 0.0154 | 0.0501 | 0.0062 | 120 | 132 | 120 | 0 | 0 | 1
1685 | 1785 | 0.00047 | 0.00138 | 0.00017 | 120 | 120 | 120 | 0 | 0 | 1
1687 | 1717 | 0.0177 | 0.0483 | 0.0062 | 105 | 115 | 105 | 0 | 0 | 1
1700 | 1701 | 0.0273 | 0.0747 | 0.0087 | 60 | 66 | 105 | 0 | 0 | 1
1712 | 1782 | 0.01744 | 0.06165 | 0.00756 | 112 | 123 | 112 | 0 | 0 | 1
1714 | 1762 | 0.0432 | 0.1228 | 0.0144 | 105 | 115 | 105 | 0 | 0 | 1
1717 | 1746 | 0.0428 | 0.1168 | 0.013 | 105 | 115 | 105 | 0 | 0 | 1
1730 | 1748 | 0.0981 | 0.2678 | 0.0311 | 80 | 88 | 116 | 0 | 0 | 1
1730 | 1783 | 0.01381 | 0.03756 | 0.00439 | 80 | 88 | 116 | 0 | 0 | 1
1746 | 1749 | 0.0046 | 0.0319 | 0.0046 | 108 | 120 | 132 | 0 | 0 | 1
1752 | 1756 | 0.0089 | 0.03262 | 0.0043 | 120 | 132 | 133 | 0 | 0 | 1
1752 | 1757 | 0.0108 | 0.0395 | 0.005 | 120 | 132 | 186 | 0 | 0 | 1
1754 | 1755 | 0.0066 | 0.024 | 0.0013 | 105 | 115 | 105 | 0 | 0 | 1
1754 | 1757 | 0.0036 | 0.0134 | 0.0017 | 120 | 132 | 133 | 0 | 0 | 1
1755 | 1756 | 0.0075 | 0.0275 | 0.0036 | 120 | 132 | 133 | 0 | 0 | 1
1758 | 1760 | 0.0018 | 0.0114 | 0.0017 | 201 | 221 | 201 | 0 | 0 | 1
1758 | 1763 | 0.0047 | 0.0142 | 0.0017 | 105 | 116 | 105 | 0 | 0 | 1
1759 | 1762 | 0.0081 | 0.0499 | 0.0078 | 201 | 221 | 201 | 0 | 0 | 1
1762 | 1763 | 0.0073 | 0.0262 | 0.00319 | 105 | 116 | 105 | 0 | 0 | 1
1773 | 1774 | 0.0416 | 0.1295 | 0.0162 | 63 | 0 | 0 | 0 | 0 | 1
1774 | 1775 | 0.0583 | 0.1816 | 0.0228 | 63 | 0 | 0 | 0 | 0 | 1
1776 | 1777 | 0.01493 | 0.0552 | 0.00704 | 133 | 146 | 133 | 0 | 0 | 1
1777 | 1778 | 0.01846 | 0.06826 | 0.00871 | 133 | 146 | 133 | 0 | 0 | 1
1779 | 1781 | 0.0179 | 0.0665 | 0.0086 | 60 | 0 | 0 | 0 | 0 | 1
1780 | 1781 | 0.00498 | 0.01761 | 0.00216 | 112 | 123 | 112 | 0 | 0 | 1
1781 | 1782 | 0.01316 | 0.04651 | 0.0057 | 112 | 123 | 112 | 0 | 0 | 1
1783 | 1784 | 0.05773 | 0.157 | 0.01836 | 80 | 88 | 116 | 0 | 0 | 1
1785 | 1793 | 0.04613 | 0.13662 | 0.01733 | 120 | 120 | 120 | 0 | 0 | 1
1789 | 1802 | 0.0402 | 0.1245 | 0.0157 | 120 | 132 | 120 | 0 | 0 | 1
1791 | 1804 | 0.0315 | 0.0487 | 0.0049 | 120 | 132 | 120 | 0 | 0 | 1
1792 | 1800 | 0.0303 | 0.0899 | 0.0113 | 120 | 120 | 120 | 0 | 0 | 1
1800 | 1801 | 0.0196 | 0.084 | 0.0078 | 120 | 132 | 128 | 0 | 0 | 1
1843 | 2710 | 0.0195 | 0.1283 | 0.0641 | 248 | 315 | 0 | 0 | 0 | 1
1843 | 2717 | 0.0114 | 0.071 | 0.036 | 167 | 167 | 0 | 0 | 0 | 1
1844 | 1856 | 0.008 | 0.045 | 0.022 | 221 | 297 | 0 | 0 | 0 | 1
1845 | 1905 | 0.0021 | 0.0201 | 0.3735 | 878 | 1100 | 0 | 0 | 0 | 1
1845 | 1927 | 0.001 | 0.0108 | 0.2091 | 900 | 956 | 0 | 0 | 0 | 1
1846 | 1928 | 0.01363 | 0.09342 | 0 | 0 | 0 | 0 | 0 | 0 | 1
1846 | 1930 | 0.0144 | 0.09219 | 0 | 0 | 0 | 0 | 0 | 0 | 1
1847 | 1855 | 0.0005 | 0.0073 | 0.572 | 1417 | 1917 | 0 | 0 | 0 | 1
1847 | 1885 | 0.0019 | 0.0197 | 0.3409 | 1061 | 1251 | 0 | 0 | 0 | 1
1847 | 2719 | 0.0023 | 0.0219 | 0.3726 | 949 | 956 | 0 | 0 | 0 | 1
1848 | 2700 | 0.0057 | 0.033 | 0.016 | 223 | 298 | 0 | 0 | 0 | 1
1848 | 2700 | 0.06578 | 0.38802 | 0 | 0 | 0 | 0 | 0 | 0 | 1
1848 | 2725 | 0.0023 | 0.0183 | 0.00964 | 252 | 252 | 0 | 0 | 0 | 1
1849 | 1867 | 0.0053 | 0.0233 | 0.01111 | 132 | 167 | 0 | 0 | 0 | 1
1849 | 2728 | 0.0029 | 0.0138 | 0.00663 | 167 | 167 | 0 | 0 | 0 | 1
1850 | 1874 | 0.2237 | 0.329 | 0 | 21 | 28 | 0 | 0 | 0 | 1
1850 | 1874 | 0.2407 | 0.3512 | 0 | 21 | 28 | 0 | 0 | 0 | 1
1850 | 2729 | 0.5137 | 0.7702 | 7e-05 | 20 | 20 | 0 | 0 | 0 | 1
1851 | 1926 | 0.01593 | 0.04825 | 0 | 0 | 0 | 0 | 0 | 0 | 1
1851 | 1961 | 0.0209 | 0.0487 | 0.0467 | 208 | 256 | 0 | 0 | 0 | 1
1852 | 1859 | 0.0002 | 0.0021 | 0.0949 | 719 | 719 | 0 | 0 | 0 | 1
1852 | 1948 | 0.0014 | 0.018 | 0.30432 | 1129 | 1195 | 0 | 0 | 0 | 1
1853 | 1854 | 0.00181 | 0.01376 | 0 | 0 | 0 | 0 | 0 | 0 | 1
1853 | 1861 | 0.00441 | 0.03032 | 0 | 0 | 0 | 0 | 0 | 0 | 1
1853 | 1893 | 0.13202 | 0.9722 | 0 | 0 | 0 | 0 | 0 | 0 | 1
1853 | 1894 | 0.0842 | 0.63843 | 0 | 0 | 0 | 0 | 0 | 0 | 1
1853 | 1898 | 0.01151 | 0.06061 | 0 | 0 | 0 | 0 | 0 | 0 | 1
1853 | 1902 | 0.02769 | 0.24036 | 0 | 0 | 0 | 0 | 0 | 0 | 1
1853 | 1938 | 0.02739 | 0.39512 | 0 | 0 | 0 | 0 | 0 | 0 | 1
1853 | 1939 | 0.00526 | 0.0354 | 0 | 0 | 0 | 0 | 0 | 0 | 1
1853 | 1941 | 0.03934 | 0.71667 | 0 | 0 | 0 | 0 | 0 | 0 | 1
1854 | 1861 | 0.01915 | 0.1397 | 0 | 0 | 0 | 0 | 0 | 0 | 1
1854 | 1893 | 0.13939 | 0.98918 | 0 | 0 | 0 | 0 | 0 | 0 | 1
1854 | 1894 | 0.08899 | 0.64959 | 0 | 0 | 0 | 0 | 0 | 0 | 1
1854 | 1898 | 0.02743 | 0.22996 | 0 | 0 | 0 | 0 | 0 | 0 | 1
1854 | 1902 | 0.01186 | 0.06175 | 0 | 0 | 0 | 0 | 0 | 0 | 1
1854 | 1938 | 0.0299 | 0.40215 | 0 | 0 | 0 | 0 | 0 | 0 | 1
1854 | 1939 | 0.05027 | 0.36671 | 0 | 0 | 0 | 0 | 0 | 0 | 1
1854 | 1961 | 0.0065 | 0.016 | 0.01451 | 211 | 274 | 0 | 0 | 0 | 1
1854 | 1962 | 0.0001 | 0.0006 | 0.00018 | 385 | 385 | 0 | 0 | 0 | 1
1855 | 1905 | 0.0007 | 0.0107 | 0.2104 | 1417 | 1793 | 0 | 0 | 0 | 1
1855 | 1905 | 0.0007 | 0.0107 | 0.2115 | 1417 | 1917 | 0 | 0 | 0 | 1
1856 | 1911 | 0.0145 | 0.06 | 0.0284 | 176 | 176 | 0 | 0 | 0 | 1
1856 | 2702 | 0.0125 | 0.0518 | 0.0244 | 176 | 176 | 0 | 0 | 0 | 1
1857 | 1869 | 0.0003 | 0.0012 | 0.0006 | 47 | 47 | 0 | 0 | 0 | 1
1857 | 1919 | 0.0134 | 0.0473 | 0.0228 | 164 | 178 | 0 | 0 | 0 | 1
1858 | 2703 | 0.0017 | 0.01 | 0.0049 | 221 | 297 | 0 | 0 | 0 | 1
1859 | 1860 | 0.0001 | 0.0007 | 0.0133 | 717 | 717 | 0 | 0 | 0 | 1
1859 | 1922 | 0.0005 | 0.0058 | 0.0921 | 878 | 1193 | 0 | 0 | 0 | 1
1861 | 1894 | -0.0046 | 0.5036 | 0 | 0 | 0 | 0 | 0 | 0 | 1
1861 | 1928 | 0.00586 | 0.06889 | 0 | 0 | 0 | 0 | 0 | 0 | 1
1861 | 1930 | 0.00596 | 0.0701 | 0 | 0 | 0 | 0 | 0 | 0 | 1
1861 | 1939 | 0.00221 | 0.01025 | 0 | 0 | 0 | 0 | 0 | 0 | 1
1861 | 1941 | 0.01079 | 0.66584 | 0 | 0 | 0 | 0 | 0 | 0 | 1
1862 | 1883 | 0.0071 | 0.0188 | 0.0081 | 132 | 176 | 0 | 0 | 0 | 1
1862 | 1884 | 0.0066 | 0.0174 | 0.0075 | 132 | 176 | 0 | 0 | 0 | 1
1862 | 1945 | 0.0042 | 0.0282 | 0.0139 | 191 | 191 | 0 | 0 | 0 | 1
1862 | 1947 | 0.0026 | 0.0156 | 0.0076 | 191 | 191 | 0 | 0 | 0 | 1
1862 | 2038 | 0.0199 | 0.1191 | 0.0578 | 221 | 297 | 0 | 0 | 0 | 1
1863 | 1914 | 0.0206 | 0.121 | 0.0605 | 221 | 242 | 0 | 0 | 0 | 1
1864 | 1903 | 0.0064 | 0.0301 | 0.014 | 180 | 241 | 0 | 0 | 0 | 1
1865 | 1917 | 0.0136 | 0.0649 | 0.03121 | 167 | 167 | 0 | 0 | 0 | 1
1865 | 1942 | 0.0095 | 0.045 | 0.02163 | 167 | 167 | 0 | 0 | 0 | 1
1866 | 1909 | 0.16597 | 0.4751 | 0 | 0 | 0 | 0 | 0 | 0 | 1
1866 | 1915 | 0.027 | 0.072 | 0.018 | 114 | 143 | 0 | 0 | 0 | 1
1866 | 1926 | 0.01793 | 0.12684 | 0 | 0 | 0 | 0 | 0 | 0 | 1
1867 | 1942 | 0.0038 | 0.0181 | 0.00865 | 167 | 167 | 0 | 0 | 0 | 1
1868 | 1911 | 0.005 | 0.0294 | 0.0144 | 77 | 77 | 0 | 0 | 0 | 1
1869 | 1870 | 0.01115 | 0.52833 | 0 | 0 | 0 | 0 | 0 | 0 | 1
1870 | 1919 | 0.0137 | 0.0485 | 0.0234 | 47 | 47 | 0 | 0 | 0 | 1
1871 | 2702 | 0.0007 | 0.0028 | 0.0013 | 180 | 241 | 0 | 0 | 0 | 1
1872 | 1933 | 0.0047 | 0.0173 | 0.0043 | 128 | 158 | 0 | 0 | 0 | 1
1872 | 2001 | 0 | 0.0005 | 0 | 141 | 174 | 0 | 0 | 0 | 1
1873 | 2666 | 0.0312 | 0.1391 | 0.0611 | 168 | 185 | 0 | 0 | 0 | 1
1873 | 2709 | 0.0077 | 0.0323 | 0.0242 | 168 | 185 | 0 | 0 | 0 | 1
1875 | 1947 | 0.0143 | 0.0858 | 0.0416 | 191 | 191 | 0 | 0 | 0 | 1
1875 | 2714 | 0.0007 | 0.003 | 0.0031 | 45 | 56 | 0 | 0 | 0 | 1
1876 | 1926 | 0.02107 | 0.12842 | 0 | 0 | 0 | 0 | 0 | 0 | 1
1877 | 1920 | 0.0038 | 0.0257 | 0.0127 | 248 | 282 | 0 | 0 | 0 | 1
1878 | 1885 | 0.0003 | 0.0027 | 0.0503 | 1061 | 1426 | 0 | 0 | 0 | 1
1878 | 1936 | 0.0011 | 0.0115 | 0.2147 | 1061 | 1195 | 0 | 0 | 0 | 1
1879 | 1893 | 0.01966 | 0.13065 | 0 | 0 | 0 | 0 | 0 | 0 | 1
1879 | 1894 | 0.01975 | 0.13102 | 0 | 0 | 0 | 0 | 0 | 0 | 1
1879 | 1909 | 0.19485 | 0.50944 | 0 | 0 | 0 | 0 | 0 | 0 | 1
1879 | 1938 | 0.02795 | 0.1856 | 0 | 0 | 0 | 0 | 0 | 0 | 1
1880 | 1895 | 0.009 | 0.0539 | 0.0261 | 221 | 254 | 0 | 0 | 0 | 1
1880 | 1906 | 0.0186 | 0.1112 | 0.0539 | 218 | 218 | 0 | 0 | 0 | 1
1880 | 1907 | 0.0091 | 0.0423 | 0.0196 | 180 | 241 | 0 | 0 | 0 | 1
1881 | 1891 | 0.0213 | 0.29991 | 0 | 0 | 0 | 0 | 0 | 0 | 1
1881 | 1897 | 0.0673 | 0.2452 | 0.0606 | 128 | 158 | 0 | 0 | 0 | 1
1881 | 1933 | 0.0187 | 0.0683 | 0.0169 | 128 | 145 | 0 | 0 | 0 | 1
1882 | 1889 | 0.001 | 0.0088 | 0.1482 | 920 | 920 | 0 | 0 | 0 | 1
1883 | 1884 | 0.0006 | 0.0043 | 0.0021 | 248 | 333 | 0 | 0 | 0 | 1
1883 | 1903 | 0.0086 | 0.0575 | 0.029 | 223 | 223 | 0 | 0 | 0 | 1
1884 | 1908 | 0.0112 | 0.0297 | 0.0128 | 132 | 176 | 0 | 0 | 0 | 1
1885 | 1892 | 0.0011 | 0.0112 | 0.2178 | 1061 | 1195 | 0 | 0 | 0 | 1
1885 | 1892 | 0.0011 | 0.0112 | 0.2178 | 1061 | 1195 | 0 | 0 | 0 | 1
1885 | 1905 | 0.0023 | 0.0247 | 0.4267 | 1061 | 1374 | 0 | 0 | 0 | 1
1885 | 1937 | 0.0014 | 0.0142 | 0.265 | 1061 | 1195 | 0 | 0 | 0 | 1
1886 | 1957 | 0.0005 | 0.0039 | 0.0011 | 160 | 180 | 0 | 0 | 0 | 1
1887 | 1958 | 0.0005 | 0.0039 | 0.0011 | 160 | 180 | 0 | 0 | 0 | 1
1888 | 2708 | 0.0248 | 0.1051 | 0.0489 | 177 | 238 | 0 | 0 | 0 | 1
1888 | 2726 | 0.0016 | 0.0065 | 0.0031 | 177 | 238 | 0 | 0 | 0 | 1
1889 | 1925 | 0.0034 | 0.0313 | 0.5297 | 949 | 1200 | 0 | 0 | 0 | 1
1889 | 2695 | 0.0032 | 0.0288 | 0.50785 | 949 | 1195 | 0 | 0 | 0 | 1
1890 | 1909 | 0.04064 | 0.14026 | 0 | 0 | 0 | 0 | 0 | 0 | 1
1890 | 1926 | 0.1455 | 0.51574 | 0 | 0 | 0 | 0 | 0 | 0 | 1
1891 | 1914 | 0.0094 | 0.0554 | 0.0277 | 221 | 223 | 0 | 0 | 0 | 1
1891 | 1919 | 0.0109 | 0.0643 | 0.0321 | 221 | 297 | 0 | 0 | 0 | 1
1892 | 1927 | 0.001 | 0.0104 | 0.1931 | 1061 | 1195 | 0 | 0 | 0 | 1
1893 | 1894 | 0.00478 | 0.05272 | 0 | 0 | 0 | 0 | 0 | 0 | 1
1893 | 1898 | 0.03475 | 0.22685 | 0 | 0 | 0 | 0 | 0 | 0 | 1
1893 | 1902 | 0.03783 | 0.24761 | 0 | 0 | 0 | 0 | 0 | 0 | 1
1893 | 1928 | 0.02825 | 0.23645 | 0 | 0 | 0 | 0 | 0 | 0 | 1
1893 | 1930 | 0.02933 | 0.42933 | 0 | 0 | 0 | 0 | 0 | 0 | 1
1893 | 1938 | 0.00521 | 0.03917 | 0 | 0 | 0 | 0 | 0 | 0 | 1
1894 | 1898 | 0.02041 | 0.15286 | 0 | 0 | 0 | 0 | 0 | 0 | 1
1894 | 1902 | 0.02114 | 0.15206 | 0 | 0 | 0 | 0 | 0 | 0 | 1
1894 | 1928 | 0.01541 | 0.08512 | 0 | 0 | 0 | 0 | 0 | 0 | 1
1894 | 1930 | 0.00609 | 0.11188 | 0 | 0 | 0 | 0 | 0 | 0 | 1
1894 | 1938 | 0.00443 | 0.03527 | 0 | 0 | 0 | 0 | 0 | 0 | 1
1895 | 1911 | 0.0059 | 0.0354 | 0.0172 | 167 | 167 | 0 | 0 | 0 | 1
1895 | 2701 | 0.0008 | 0.0047 | 0.0023 | 221 | 297 | 0 | 0 | 0 | 1
1896 | 1905 | 0.0014 | 0.0127 | 0.2148 | 878 | 1193 | 0 | 0 | 0 | 1
1896 | 1910 | 0.0021 | 0.019 | 0.3222 | 717 | 717 | 0 | 0 | 0 | 1
1896 | 2694 | 0.0001 | 0.001 | 0 | 535 | 535 | 0 | 0 | 0 | 1
1897 | 1928 | 0.0224 | 0.0977 | 0.02549 | 128 | 158 | 0 | 0 | 0 | 1
1898 | 1902 | 0.00363 | 0.0439 | 0 | 0 | 0 | 0 | 0 | 0 | 1
1898 | 1926 | 0.02353 | 0.14002 | 0 | 0 | 0 | 0 | 0 | 0 | 1
1898 | 1938 | 0.00405 | 0.0306 | 0 | 0 | 0 | 0 | 0 | 0 | 1
1902 | 1926 | 0.02381 | 0.1379 | 0 | 0 | 0 | 0 | 0 | 0 | 1
1902 | 1938 | 0.00413 | 0.0309 | 0 | 0 | 0 | 0 | 0 | 0 | 1
1904 | 1911 | 0.0258 | 0.1067 | 0.0503 | 142 | 142 | 0 | 0 | 0 | 1
1904 | 2667 | 0.0142 | 0.0595 | 0.0278 | 180 | 220 | 0 | 0 | 0 | 1
1904 | 2710 | 0.0045 | 0.037 | 0.0194 | 277 | 315 | 0 | 0 | 0 | 1
1904 | 2725 | 0.0096 | 0.0777 | 0.04092 | 277 | 335 | 0 | 0 | 0 | 1
1905 | 1912 | 0.0035 | 0.0323 | 0.54725 | 878 | 904 | 0 | 0 | 0 | 1
1906 | 1944 | 0.0076 | 0.053 | 0.0247 | 248 | 333 | 0 | 0 | 0 | 1
1908 | 1932 | 0.0209 | 0.0554 | 0.0239 | 132 | 167 | 0 | 0 | 0 | 1
1910 | 2655 | 0.0048 | 0.0448 | 0.73093 | 598 | 598 | 0 | 0 | 0 | 1
1911 | 2658 | 0.0171 | 0.1207 | 0.05491 | 167 | 167 | 0 | 0 | 0 | 1
1912 | 1913 | 0.0001 | 0.0012 | 0.0211 | 1061 | 1426 | 0 | 0 | 0 | 1
1914 | 2711 | 0.003 | 0.0176 | 0.0088 | 221 | 223 | 0 | 0 | 0 | 1
1916 | 1989 | 0.014 | 0.093 | 0.0253 | 108 | 108 | 0 | 0 | 0 | 1
1917 | 1918 | 0.0038 | 0.0179 | 0.0086 | 167 | 167 | 0 | 0 | 0 | 1
1918 | 2728 | 0.0272 | 0.0967 | 0.0447 | 132 | 167 | 0 | 0 | 0 | 1
1920 | 2697 | 0.0031 | 0.0207 | 0.00955 | 248 | 333 | 0 | 0 | 0 | 1
1921 | 1932 | 0.0063 | 0.0165 | 0.0072 | 112 | 112 | 0 | 0 | 0 | 1
1921 | 1932 | 0.23276 | 0.88278 | 0 | 0 | 0 | 0 | 0 | 0 | 1
1922 | 1954 | 0 | 0.0005 | 0.00177 | 766 | 766 | 0 | 0 | 0 | 1
1923 | 1928 | 0.0075 | 0.05249 | 0 | 0 | 0 | 0 | 0 | 0 | 1
1923 | 1930 | 0.0075 | 0.05249 | 0 | 0 | 0 | 0 | 0 | 0 | 1
1923 | 1955 | 0.0029 | 0.0181 | 0.00446 | 220 | 283 | 0 | 0 | 0 | 1
1923 | 1956 | 0.0011 | 0.0162 | 0.00436 | 325 | 359 | 0 | 0 | 0 | 1
1924 | 1925 | 0.0008 | 0.0083 | 0.1447 | 1061 | 1195 | 0 | 0 | 0 | 1
1924 | 1936 | 0.0016 | 0.0157 | 0.2912 | 1061 | 1195 | 0 | 0 | 0 | 1
1924 | 1937 | 0.0016 | 0.0157 | 0.2912 | 1061 | 1195 | 0 | 0 | 0 | 1
1928 | 1930 | 0.01421 | 0.12531 | 0 | 0 | 0 | 0 | 0 | 0 | 1
1933 | 2002 | 0 | 0.0005 | 0 | 185 | 196 | 0 | 0 | 0 | 1
1934 | 2715 | 0.0252 | 0.1626 | 0.08117 | 167 | 167 | 0 | 0 | 0 | 1
1934 | 2728 | 0.011 | 0.029 | 0.01263 | 148 | 167 | 0 | 0 | 0 | 1
1935 | 1946 | 0.0044 | 0.029 | 0.01364 | 248 | 333 | 0 | 0 | 0 | 1
1936 | 1937 | 0.0001 | 0.001 | 0 | 1195 | 1195 | 0 | 0 | 0 | 1
1939 | 1941 | 0.00462 | 0.22375 | 0 | 0 | 0 | 0 | 0 | 0 | 1
1939 | 1959 | 0.0007 | 0.0038 | 0.00102 | 217 | 280 | 0 | 0 | 0 | 1
1940 | 1941 | -0.00086 | 0.1215 | 0 | 0 | 0 | 0 | 0 | 0 | 1
1941 | 1959 | 0.04857 | 0.39857 | 0 | 0 | 0 | 0 | 0 | 0 | 1
1943 | 2730 | 0.0463 | 0.0985 | 1e-05 | 32 | 32 | 0 | 0 | 0 | 1
1944 | 2697 | 0.0032 | 0.0216 | 0.0102 | 180 | 241 | 0 | 0 | 0 | 1
1945 | 1946 | -0.00742 | 0.45043 | 0 | 0 | 0 | 0 | 0 | 0 | 1
1946 | 1947 | 0.0019 | 0.0128 | 0.0063 | 248 | 333 | 0 | 0 | 0 | 1
1948 | 1950 | 0.0008 | 0.0104 | 0.17435 | 956 | 1100 | 0 | 0 | 0 | 1
1948 | 1952 | 0.0017 | 0.0227 | 0.39352 | 1129 | 1297 | 0 | 0 | 0 | 1
1948 | 1966 | 0.0018 | 0.0251 | 0.43248 | 1129 | 1297 | 0 | 0 | 0 | 1
1949 | 1951 | 0.01047 | 0.14045 | 0 | 0 | 0 | 0 | 0 | 0 | 1
1949 | 1963 | 0.01292 | 0.07455 | 0 | 0 | 0 | 0 | 0 | 0 | 1
1949 | 2035 | 0.05541 | 0.37847 | 0 | 0 | 0 | 0 | 0 | 0 | 1
1951 | 1953 | 0.01381 | 0.09743 | 0 | 0 | 0 | 0 | 0 | 0 | 1
1951 | 1962 | 0.0049 | 0.0728 | 0.02057 | 403 | 519 | 0 | 0 | 0 | 1
1951 | 1963 | 0.09024 | 0.35342 | 0 | 0 | 0 | 0 | 0 | 0 | 1
1951 | 1967 | 0.07108 | 0.29731 | 0 | 0 | 0 | 0 | 0 | 0 | 1
1951 | 1995 | 0.20457 | 0.86882 | 0 | 0 | 0 | 0 | 0 | 0 | 1
1952 | 1954 | 0.0003 | 0.0041 | 0.07203 | 1195 | 1369 | 0 | 0 | 0 | 1
1953 | 1956 | 0.02092 | 0.25403 | 0 | 0 | 0 | 0 | 0 | 0 | 1
1953 | 1957 | 0.0173 | 0.06942 | 0 | 0 | 0 | 0 | 0 | 0 | 1
1953 | 1959 | 0.00556 | 0.04232 | 0 | 0 | 0 | 0 | 0 | 0 | 1
1954 | 2008 | 0.0021 | 0.0322 | 0.32844 | 956 | 956 | 0 | 0 | 0 | 1
1955 | 1956 | 0 | 0.001 | 0 | 478 | 550 | 0 | 0 | 0 | 1
1955 | 1957 | 0.0005 | 0.0049 | 0.00126 | 287 | 330 | 0 | 0 | 0 | 1
1956 | 1958 | 0.0005 | 0.005 | 0.0013 | 287 | 330 | 0 | 0 | 0 | 1
1956 | 1959 | 0.01535 | 0.10691 | 0 | 0 | 0 | 0 | 0 | 0 | 1
1958 | 2010 | 0.01681 | 0.19119 | 0 | 0 | 0 | 0 | 0 | 0 | 1
1959 | 1960 | 0.0008 | 0.0064 | 0.00199 | 287 | 380 | 0 | 0 | 0 | 1
1963 | 2035 | 0.0449 | 0.16442 | 0 | 0 | 0 | 0 | 0 | 0 | 1
1964 | 1965 | 0.0052 | 0.0363 | 0.0682 | 357 | 477 | 0 | 0 | 0 | 1
1965 | 1994 | 0.0042 | 0.0298 | 0.0561 | 319 | 319 | 0 | 0 | 0 | 1
1966 | 1997 | 0.0016 | 0.0182 | 0.30365 | 1195 | 1195 | 0 | 0 | 0 | 1
1966 | 2011 | 0.0027 | 0.0302 | 0.53134 | 1040 | 1195 | 0 | 0 | 0 | 1
1967 | 1995 | 0.02128 | 0.09752 | 0 | 0 | 0 | 0 | 0 | 0 | 1
1967 | 2010 | 0.06168 | 0.30629 | 0 | 0 | 0 | 0 | 0 | 0 | 1
1967 | 2012 | 0.17936 | 0.71446 | 0 | 0 | 0 | 0 | 0 | 0 | 1
1967 | 2017 | 0.03577 | 0.33004 | 0 | 0 | 0 | 0 | 0 | 0 | 1
1968 | 1997 | 0 | 0.0005 | 0 | 1469 | 1571 | 0 | 0 | 0 | 1
1969 | 1970 | 0.0008 | 0.0111 | 0.19067 | 1129 | 1297 | 0 | 0 | 0 | 1
1969 | 1972 | 0.0005 | 0.0061 | 0.10315 | 1129 | 1297 | 0 | 0 | 0 | 1
1969 | 1973 | 0.0005 | 0.0062 | 0.10417 | 1129 | 1297 | 0 | 0 | 0 | 1
1970 | 2052 | 0 | 0.0003 | 0.00053 | 1006 | 1315 | 0 | 0 | 0 | 1
1971 | 1975 | 0.09747 | 0.38751 | 0 | 0 | 0 | 0 | 0 | 0 | 1
1971 | 1978 | 0.23964 | 0.57326 | 0 | 0 | 0 | 0 | 0 | 0 | 1
1971 | 1980 | 0.03522 | 0.14322 | 0 | 0 | 0 | 0 | 0 | 0 | 1
1971 | 1984 | 0.12636 | 0.54584 | 0 | 0 | 0 | 0 | 0 | 0 | 1
1971 | 1985 | 0.14696 | 0.60466 | 0 | 0 | 0 | 0 | 0 | 0 | 1
1971 | 1986 | 0.09027 | 0.45199 | 0 | 0 | 0 | 0 | 0 | 0 | 1
1971 | 1988 | 0.0713 | 0.28766 | 0 | 0 | 0 | 0 | 0 | 0 | 1
1972 | 1976 | 0.0003 | 0.0041 | 0.0725 | 657 | 657 | 0 | 0 | 0 | 1
1972 | 1977 | 0.0008 | 0.0085 | 0.14174 | 1040 | 1189 | 0 | 0 | 0 | 1
1973 | 1974 | 0.0003 | 0.0041 | 0.0725 | 657 | 657 | 0 | 0 | 0 | 1
1973 | 1979 | 0.0014 | 0.0152 | 0.2549 | 657 | 657 | 0 | 0 | 0 | 1
1975 | 1978 | 0.00824 | 0.05016 | 0 | 0 | 0 | 0 | 0 | 0 | 1
1975 | 2024 | 0.01395 | 0.21298 | 0 | 0 | 0 | 0 | 0 | 0 | 1
1977 | 2091 | 0 | 0.0002 | 0.0004 | 856 | 1123 | 0 | 0 | 0 | 1
1978 | 1986 | 0.06963 | 0.3011 | 0 | 0 | 0 | 0 | 0 | 0 | 1
1978 | 2024 | 0.06623 | 0.36601 | 0 | 0 | 0 | 0 | 0 | 0 | 1
1978 | 2027 | 0.14727 | 0.44875 | 0 | 0 | 0 | 0 | 0 | 0 | 1
1978 | 2031 | 0.02206 | 0.12396 | 0 | 0 | 0 | 0 | 0 | 0 | 1
1980 | 1984 | 0.00808 | 0.06872 | 0 | 0 | 0 | 0 | 0 | 0 | 1
1980 | 1985 | 0.03666 | 0.177 | 0 | 0 | 0 | 0 | 0 | 0 | 1
1981 | 1983 | 0.0011 | 0.0122 | 0.13268 | 577 | 577 | 0 | 0 | 0 | 1
1982 | 1985 | 0.00699 | 0.0813 | 0 | 0 | 0 | 0 | 0 | 0 | 1
1983 | 2021 | 0.0016 | 0.0179 | 0.29195 | 840 | 971 | 0 | 0 | 0 | 1
1984 | 1985 | 0.05541 | 0.21973 | 0 | 0 | 0 | 0 | 0 | 0 | 1
1984 | 2019 | 0.10532 | 0.66744 | 0 | 0 | 0 | 0 | 0 | 0 | 1
1984 | 2022 | 0.03148 | 0.15363 | 0 | 0 | 0 | 0 | 0 | 0 | 1
1986 | 1987 | 0.03426 | 0.23941 | 0 | 0 | 0 | 0 | 0 | 0 | 1
1986 | 1988 | 0.12168 | 0.7131 | 0 | 0 | 0 | 0 | 0 | 0 | 1
1986 | 2005 | 0.0137 | 0.0605 | 0.01553 | 235 | 246 | 0 | 0 | 0 | 1
1986 | 2005 | 0.05107 | 0.30052 | 0 | 0 | 0 | 0 | 0 | 0 | 1
1986 | 2027 | 0.33723 | 0.93449 | 0 | 0 | 0 | 0 | 0 | 0 | 1
1986 | 2031 | 0.05371 | 0.20945 | 0 | 0 | 0 | 0 | 0 | 0 | 1
1987 | 1988 | 0.08815 | 0.32626 | 0 | 0 | 0 | 0 | 0 | 0 | 1
1987 | 2005 | 0.10294 | 0.45935 | 0 | 0 | 0 | 0 | 0 | 0 | 1
1987 | 2180 | 0.16665 | 0.70455 | 0 | 0 | 0 | 0 | 0 | 0 | 1
1988 | 2026 | 0.03661 | 0.17832 | 0 | 0 | 0 | 0 | 0 | 0 | 1
1988 | 2027 | 0.15294 | 0.71817 | 0 | 0 | 0 | 0 | 0 | 0 | 1
1988 | 2156 | 0.05511 | 0.27501 | 0 | 0 | 0 | 0 | 0 | 0 | 1
1988 | 2171 | 0.04507 | 0.25054 | 0 | 0 | 0 | 0 | 0 | 0 | 1
1988 | 2180 | 0.06027 | 0.27108 | 0 | 0 | 0 | 0 | 0 | 0 | 1
1989 | 1993 | 0.02617 | 0.12424 | 0 | 0 | 0 | 0 | 0 | 0 | 1
1989 | 1995 | 0.02828 | 0.14723 | 0 | 0 | 0 | 0 | 0 | 0 | 1
1989 | 2035 | 0.02693 | 0.1094 | 0 | 0 | 0 | 0 | 0 | 0 | 1
1990 | 2038 | 0.0158 | 0.0698 | 0.02442 | 56 | 56 | 0 | 0 | 0 | 1
1991 | 1994 | 0.0089 | 0.0637 | 0.1523 | 452 | 478 | 452 | 0 | 0 | 1
1992 | 2032 | 0.0012 | 0.0071 | 0.00351 | 276 | 276 | 0 | 0 | 0 | 1
1992 | 2037 | 0.0121 | 0.0988 | 0.04625 | 247 | 278 | 0 | 0 | 0 | 1
1993 | 1996 | 0.02256 | 0.1131 | 0 | 0 | 0 | 0 | 0 | 0 | 1
1993 | 1999 | 0.09829 | 0.44261 | 0 | 0 | 0 | 0 | 0 | 0 | 1
1995 | 1996 | 0.0021 | 0.0199 | 0.00598 | 287 | 287 | 0 | 0 | 0 | 1
1996 | 1999 | 0.04327 | 0.20264 | 0 | 0 | 0 | 0 | 0 | 0 | 1
1997 | 1998 | 0.0014 | 0.0157 | 0.29997 | 448 | 448 | 0 | 0 | 0 | 1
1999 | 2015 | 0.01426 | 0.11769 | 0 | 0 | 0 | 0 | 0 | 0 | 1
2000 | 2001 | 0.0238 | 0.1784 | 0.04981 | 191 | 191 | 0 | 0 | 0 | 1
2000 | 2001 | 0.02633 | 0.20745 | 0 | 0 | 0 | 0 | 0 | 0 | 1
2000 | 2005 | 0.02624 | 0.12916 | 0 | 0 | 0 | 0 | 0 | 0 | 1
2000 | 2007 | 0.02668 | 0.22002 | 0 | 0 | 0 | 0 | 0 | 0 | 1
2000 | 2031 | 0.10259 | 0.69731 | 0 | 0 | 0 | 0 | 0 | 0 | 1
2001 | 2002 | 0.0034 | 0.0254 | 0.0071 | 191 | 191 | 0 | 0 | 0 | 1
2001 | 2005 | 0.10128 | 0.58544 | 0 | 0 | 0 | 0 | 0 | 0 | 1
2002 | 2003 | 0.0018 | 0.0176 | 0.00516 | 272 | 287 | 0 | 0 | 0 | 1
2004 | 2028 | 0.0009 | 0.0101 | 0.18798 | 717 | 717 | 0 | 0 | 0 | 1
2006 | 2088 | 0.0003 | 0.003 | 0.05608 | 717 | 717 | 0 | 0 | 0 | 1
2007 | 2024 | 0.01749 | 0.12518 | 0 | 0 | 0 | 0 | 0 | 0 | 1
2007 | 2030 | 0.12309 | 0.645 | 0 | 0 | 0 | 0 | 0 | 0 | 1
2007 | 2031 | 0.013 | 0.09186 | 0 | 0 | 0 | 0 | 0 | 0 | 1
2008 | 2009 | 0 | 0.0005 | 0.0019 | 1099 | 1195 | 0 | 0 | 0 | 1
2008 | 2023 | 0.0013 | 0.0144 | 0.2755 | 956 | 956 | 0 | 0 | 0 | 1
2009 | 2016 | 0.0009 | 0.0104 | 0.19964 | 956 | 956 | 0 | 0 | 0 | 1
2010 | 2024 | 0.04124 | 0.17265 | 0 | 0 | 0 | 0 | 0 | 0 | 1
2011 | 2020 | 0.0011 | 0.0125 | 0.24052 | 1195 | 1195 | 0 | 0 | 0 | 1
2012 | 2013 | 0.03103 | 0.1907 | 0 | 0 | 0 | 0 | 0 | 0 | 1
2012 | 2015 | 0.04388 | 0.2815 | 0 | 0 | 0 | 0 | 0 | 0 | 1
2012 | 2017 | 0.12316 | 0.63951 | 0 | 0 | 0 | 0 | 0 | 0 | 1
2012 | 2019 | 0.01511 | 0.14044 | 0 | 0 | 0 | 0 | 0 | 0 | 1
2013 | 2015 | 0.08201 | 0.37142 | 0 | 0 | 0 | 0 | 0 | 0 | 1
2013 | 2019 | 0.0404 | 0.1952 | 0.04559 | 159 | 174 | 0 | 0 | 0 | 1
2013 | 2022 | 0.031 | 0.1447 | 0.0334 | 159 | 173 | 0 | 0 | 0 | 1
2016 | 2018 | 0.0013 | 0.0145 | 0.27568 | 1060 | 1191 | 0 | 0 | 0 | 1
2017 | 2024 | 0.0095 | 0.0717 | 0.02035 | 261 | 279 | 0 | 0 | 0 | 1
2018 | 2020 | 0.0008 | 0.0097 | 0.19279 | 1195 | 1195 | 0 | 0 | 0 | 1
2019 | 2022 | 0.01914 | 0.15077 | 0 | 0 | 0 | 0 | 0 | 0 | 1
2019 | 2024 | 0.01674 | 0.13493 | 0 | 0 | 0 | 0 | 0 | 0 | 1
2020 | 2021 | 0.0009 | 0.01 | 0.19176 | 1195 | 1195 | 0 | 0 | 0 | 1
2023 | 2088 | 0.0011 | 0.0179 | 0.1842 | 1076 | 1076 | 0 | 0 | 0 | 1
2025 | 2026 | 0.01394 | 0.09309 | 0 | 0 | 0 | 0 | 0 | 0 | 1
2025 | 2027 | 0.01315 | 0.07184 | 0 | 0 | 0 | 0 | 0 | 0 | 1
2026 | 2027 | 0.0027 | 0.0275 | 0.0123 | 287 | 416 | 0 | 0 | 0 | 1
2026 | 2027 | 0.0057 | 0.0354 | 0.0099 | 225 | 225 | 0 | 0 | 0 | 1
2026 | 2027 | 0.00934 | 0.05469 | 0 | 0 | 0 | 0 | 0 | 0 | 1
2027 | 2031 | 0.09342 | 0.22082 | 0 | 0 | 0 | 0 | 0 | 0 | 1
2028 | 2029 | 0.0015 | 0.0168 | 0.27781 | 1195 | 1247 | 0 | 0 | 0 | 1
2029 | 2096 | 0.0043 | 0.064 | 0.9207 | 1168 | 1168 | 0 | 0 | 0 | 1
2029 | 2110 | 0.0003 | 0.0048 | 0.0784 | 1195 | 1195 | 0 | 0 | 0 | 1
2030 | 2031 | 0.01528 | 0.0895 | 0 | 0 | 0 | 0 | 0 | 0 | 1
2032 | 2033 | 0.0133 | 0.0783 | 0.03815 | 276 | 276 | 0 | 0 | 0 | 1
2032 | 2034 | 0.02411 | 0.14128 | 0.0703 | 254 | 254 | 0 | 0 | 0 | 1
2033 | 2036 | 0.022 | 0.1312 | 0.065 | 276 | 276 | 0 | 0 | 0 | 1
2039 | 2040 | 0.0001 | 0.0029 | 1.7307 | 3829 | 3829 | 0 | 0 | 0 | 1
2039 | 2041 | 0.0001 | 0.0024 | 1.3734 | 5565 | 7765 | 0 | 0 | 0 | 1
2042 | 2082 | 0.0007 | 0.0118 | 0.1226 | 1340 | 1540 | 0 | 0 | 0 | 1
2043 | 2044 | 0.0004 | 0.0071 | 0.073 | 1340 | 1740 | 0 | 0 | 0 | 1
2044 | 2083 | 0.0003 | 0.0048 | 0.05 | 1340 | 1540 | 0 | 0 | 0 | 1
2044 | 2131 | 0.0008 | 0.012 | 0.1567 | 1230 | 1470 | 0 | 0 | 0 | 1
2045 | 2053 | 0.0005 | 0.008 | 0.0824 | 1235 | 1530 | 0 | 0 | 0 | 1
2045 | 2063 | 0.00147 | 0.02213 | 0.268 | 1335 | 1740 | 0 | 0 | 0 | 1
2046 | 2054 | 0.0005 | 0.00835 | 0.0824 | 1235 | 1530 | 0 | 0 | 0 | 1
2046 | 2064 | 0.00147 | 0.02217 | 0.2698 | 1235 | 1530 | 0 | 0 | 0 | 1
2047 | 2048 | 0.0003 | 0.005 | 0.052 | 1235 | 1235 | 0 | 0 | 0 | 1
2047 | 2082 | 0.0004 | 0.0065 | 0.0672 | 1235 | 1235 | 0 | 0 | 0 | 1
2047 | 2131 | 0.0008 | 0.0135 | 0.135 | 1230 | 1275 | 0 | 0 | 0 | 1
2048 | 2053 | 0.0003 | 0.0053 | 0.0557 | 1235 | 1530 | 0 | 0 | 0 | 1
2049 | 2054 | 0.0003 | 0.0054 | 0.0586 | 1235 | 1530 | 0 | 0 | 0 | 1
2049 | 2083 | 0.0007 | 0.0115 | 0.1247 | 1235 | 1530 | 0 | 0 | 0 | 1
2050 | 2051 | 0 | 0.00015 | 0 | 0 | 0 | 0 | 0 | 0 | 1
2050 | 2063 | 0.0009 | 0.0146 | 0.1539 | 1355 | 1735 | 0 | 0 | 0 | 1
2050 | 2069 | 0.0012 | 0.0178 | 0.2968 | 1355 | 1740 | 0 | 0 | 0 | 1
2050 | 2089 | 0.00084 | 0.01283 | 0.2044 | 1675 | 2115 | 0 | 0 | 0 | 1
2051 | 2064 | 0.00091 | 0.0146 | 0.156 | 1235 | 1355 | 0 | 0 | 0 | 1
2051 | 2070 | 0.0012 | 0.0178 | 0.2965 | 1355 | 1740 | 0 | 0 | 0 | 1
2051 | 2090 | 0.00084 | 0.01289 | 0.2059 | 1675 | 2115 | 0 | 0 | 0 | 1
2052 | 2088 | 0.0023 | 0.0342 | 0.554 | 1183 | 1183 | 0 | 0 | 0 | 1
2052 | 2109 | 0.0011 | 0.0154 | 0.2724 | 847 | 847 | 0 | 0 | 0 | 1
2053 | 2054 | 0 | 0.00015 | 0 | 0 | 0 | 0 | 0 | 0 | 1
2053 | 2057 | 0.00029 | 0.00472 | 0.04847 | 1360 | 1740 | 0 | 0 | 0 | 1
2054 | 2118 | 0.0002 | 0.0036 | 0.038 | 1235 | 1530 | 0 | 0 | 0 | 1
2055 | 2056 | 0 | 0.00015 | 0 | 0 | 0 | 0 | 0 | 0 | 1
2055 | 2058 | 0.0009 | 0.014 | 0.1439 | 1355 | 1740 | 0 | 0 | 0 | 1
2055 | 2102 | 0.0012 | 0.01777 | 0.2547 | 1235 | 1235 | 0 | 0 | 0 | 1
2056 | 2059 | 0.0008 | 0.0126 | 0.1441 | 1235 | 1235 | 0 | 0 | 0 | 1
2056 | 2130 | 0.00085 | 0.01405 | 0.2768 | 1355 | 1740 | 0 | 0 | 0 | 1
2058 | 2059 | 0 | 0.00015 | 0 | 0 | 0 | 0 | 0 | 0 | 1
2058 | 2129 | 0.0011 | 0.0174 | 0.1887 | 1235 | 1530 | 0 | 0 | 0 | 1
2059 | 2108 | 0.0011 | 0.0172 | 0.1801 | 1235 | 1235 | 0 | 0 | 0 | 1
2060 | 2097 | 0.0012 | 0.0198 | 0.2088 | 1340 | 1735 | 0 | 0 | 0 | 1
2061 | 2082 | 0.0008 | 0.01295 | 0.1346 | 1235 | 1530 | 0 | 0 | 0 | 1
2062 | 2083 | 0.0008 | 0.0129 | 0.1346 | 1235 | 1530 | 0 | 0 | 0 | 1
2065 | 2080 | 0.0001 | 0.0024 | 0.0232 | 1340 | 1540 | 0 | 0 | 0 | 1
2065 | 2084 | 0.0003 | 0.0057 | 0.0602 | 1340 | 1540 | 0 | 0 | 0 | 1
2065 | 2098 | 0.0007 | 0.0107 | 0.1207 | 1340 | 1540 | 0 | 0 | 0 | 1
2065 | 2111 | 0.0002 | 0.0029 | 0.0314 | 1235 | 1235 | 0 | 0 | 0 | 1
2066 | 2081 | 0.0001 | 0.0023 | 0.0233 | 1340 | 1626 | 0 | 0 | 0 | 1
2066 | 2085 | 0.0003 | 0.0057 | 0.0598 | 1235 | 1530 | 0 | 0 | 0 | 1
2066 | 2099 | 0.0007 | 0.0107 | 0.1207 | 1235 | 1530 | 0 | 0 | 0 | 1
2066 | 2112 | 0.0002 | 0.0029 | 0.0309 | 1235 | 1530 | 0 | 0 | 0 | 1
2067 | 2082 | 0.0012 | 0.0202 | 0.192 | 1235 | 1235 | 0 | 0 | 0 | 1
2067 | 2110 | 0.0037 | 0.0527 | 0.8361 | 1235 | 1376 | 0 | 0 | 0 | 1
2067 | 2132 | 0.00097 | 0.01613 | 0.1621 | 1235 | 1235 | 0 | 0 | 0 | 1
2068 | 2083 | 0.0012 | 0.0199 | 0.1895 | 1235 | 1235 | 0 | 0 | 0 | 1
2068 | 2109 | 0.00142 | 0.0212 | 0.3728 | 1340 | 1735 | 0 | 0 | 0 | 1
2068 | 2133 | 0.001 | 0.0161 | 0.1672 | 1235 | 1235 | 0 | 0 | 0 | 1
2069 | 2082 | 0.0006 | 0.0068 | 0.0684 | 1090 | 1140 | 0 | 0 | 0 | 1
2069 | 2121 | 0.0015 | 0.0157 | 0.1549 | 1140 | 1140 | 0 | 0 | 0 | 1
2070 | 2083 | 0.0006 | 0.0068 | 0.0683 | 1140 | 1140 | 0 | 0 | 0 | 1
2071 | 2098 | 0.0007 | 0.0109 | 0.1153 | 1235 | 1530 | 0 | 0 | 0 | 1
2071 | 2102 | 0.00252 | 0.03819 | 0.596 | 1230 | 1235 | 0 | 0 | 0 | 1
2071 | 2106 | 0.00084 | 0.01343 | 0.1405 | 1350 | 1540 | 0 | 0 | 0 | 1
2071 | 2127 | 0.0006 | 0.0089 | 0.0909 | 1244 | 1543 | 0 | 0 | 0 | 1
2071 | 2132 | 0.00023 | 0.00387 | 0.0389 | 1235 | 1235 | 0 | 0 | 0 | 1
2072 | 2075 | 6e-05 | 0.0011 | 0.0117 | 1245 | 1530 | 0 | 0 | 0 | 1
2072 | 2076 | 6e-05 | 0.0011 | 0.0012 | 1235 | 1235 | 0 | 0 | 0 | 1
2072 | 2107 | 0.0008 | 0.0133 | 0.1405 | 1340 | 1540 | 0 | 0 | 0 | 1
2072 | 2133 | 0.00023 | 0.00387 | 0.0389 | 1235 | 1235 | 0 | 0 | 0 | 1
2073 | 2074 | 0 | 0.00015 | 0 | 0 | 0 | 0 | 0 | 0 | 1
2073 | 2098 | 0.0003 | 0.005 | 0.0526 | 1235 | 1530 | 0 | 0 | 0 | 1
2074 | 2099 | 0.0003 | 0.005 | 0.0523 | 1235 | 1530 | 0 | 0 | 0 | 1
2075 | 2078 | 0.00014 | 0.0024 | 0.025 | 1235 | 1530 | 0 | 0 | 0 | 1
2076 | 2079 | 0.00014 | 0.0025 | 0.0257 | 1235 | 1530 | 0 | 0 | 0 | 1
2077 | 2079 | 0.0001 | 0.0016 | 0.017 | 1235 | 1530 | 0 | 0 | 0 | 1
2078 | 2128 | 0.0003 | 0.0052 | 0.0551 | 1245 | 1530 | 0 | 0 | 0 | 1
2079 | 2099 | 0.0005 | 0.0079 | 0.0827 | 1235 | 1235 | 0 | 0 | 0 | 1
2080 | 2115 | 0.0002 | 0.0029 | 0.031 | 1340 | 1735 | 0 | 0 | 0 | 1
2081 | 2116 | 0.0002 | 0.0029 | 0.0309 | 1340 | 1735 | 0 | 0 | 0 | 1
2082 | 2096 | 0.0004 | 0.0059 | 0.0597 | 1235 | 1355 | 0 | 0 | 0 | 1
2082 | 2110 | 0.0045 | 0.067 | 1.027 | 1352 | 1411 | 0 | 0 | 0 | 1
2083 | 2097 | 0.0003 | 0.0059 | 0.0593 | 1235 | 1355 | 0 | 0 | 0 | 1
2083 | 2110 | 0.0045 | 0.0669 | 1.011 | 1235 | 1411 | 0 | 0 | 0 | 1
2084 | 2098 | 0.0003 | 0.0052 | 0.0552 | 1235 | 1540 | 0 | 0 | 0 | 1
2085 | 2099 | 0.0003 | 0.0052 | 0.0552 | 1235 | 1530 | 0 | 0 | 0 | 1
2086 | 2087 | 0 | 0.00015 | 0 | 0 | 0 | 0 | 0 | 0 | 1
2086 | 2096 | 0.0005 | 0.0082 | 0.0859 | 1245 | 1355 | 0 | 0 | 0 | 1
2087 | 2097 | 0.0005 | 0.0082 | 0.084 | 1335 | 1540 | 0 | 0 | 0 | 1
2088 | 2091 | 0.0011 | 0.0152 | 0.2737 | 1183 | 1183 | 0 | 0 | 0 | 1
2089 | 2090 | 0 | 0.00015 | 0 | 0 | 0 | 0 | 0 | 0 | 1
2089 | 2106 | 0.00135 | 0.0205 | 0.3409 | 1675 | 2115 | 0 | 0 | 0 | 1
2090 | 2107 | 0.00136 | 0.02048 | 0.332 | 1675 | 2115 | 0 | 0 | 0 | 1
2091 | 2109 | 0.0023 | 0.0334 | 0.6023 | 847 | 847 | 0 | 0 | 0 | 1
2092 | 2111 | 0.0006 | 0.0096 | 0.1054 | 1235 | 1235 | 0 | 0 | 0 | 1
2092 | 2123 | 0.00125 | 0.01983 | 0.1994 | 1235 | 1530 | 0 | 0 | 0 | 1
2092 | 2134 | 0.00074 | 0.01191 | 0.122 | 1235 | 1235 | 0 | 0 | 0 | 1
2093 | 2112 | 0.0006 | 0.0096 | 0.103 | 1235 | 1530 | 0 | 0 | 0 | 1
2093 | 2114 | 0.0007 | 0.0112 | 0.1174 | 1235 | 1530 | 0 | 0 | 0 | 1
2093 | 2135 | 0.00073 | 0.01176 | 0.1207 | 1235 | 1235 | 0 | 0 | 0 | 1
2094 | 2095 | 0 | 0.00015 | 0 | 1340 | 1340 | 0 | 0 | 0 | 1
2094 | 2096 | 0.0005 | 0.0081 | 0.0844 | 1340 | 1735 | 0 | 0 | 0 | 1
2094 | 2098 | 0.0003 | 0.0055 | 0.0577 | 1340 | 1540 | 0 | 0 | 0 | 1
2095 | 2097 | 0.0005 | 0.0081 | 0.0886 | 1340 | 1735 | 0 | 0 | 0 | 1
2095 | 2099 | 0.0003 | 0.0055 | 0.0606 | 1340 | 1540 | 0 | 0 | 0 | 1
2096 | 2100 | 0.00078 | 0.01234 | 0.1345 | 670 | 670 | 0 | 0 | 0 | 1
2097 | 2101 | 0.0008 | 0.0126 | 0.1349 | 670 | 670 | 0 | 0 | 0 | 1
2102 | 2105 | 0.0002 | 0.0038 | 0.0675 | 1670 | 1720 | 0 | 0 | 0 | 1
2102 | 2113 | 0.00139 | 0.02083 | 0.3555 | 1235 | 1530 | 0 | 0 | 0 | 1
2103 | 2115 | 0.00022 | 0.00366 | 0.0367 | 1235 | 1530 | 0 | 0 | 0 | 1
2103 | 2125 | 0.0008 | 0.0143 | 0.1524 | 1235 | 1530 | 0 | 0 | 0 | 1
2104 | 2116 | 0.00022 | 0.00364 | 0.0366 | 1235 | 1530 | 0 | 0 | 0 | 1
2104 | 2126 | 0.0008 | 0.0143 | 0.1524 | 1235 | 1530 | 0 | 0 | 0 | 1
2105 | 2113 | 0.0012 | 0.016 | 0.284 | 1670 | 1720 | 0 | 0 | 0 | 1
2106 | 2107 | 0 | 0.00015 | 0 | 0 | 0 | 0 | 0 | 0 | 1
2108 | 2114 | 0.0005 | 0.0087 | 0.09 | 1235 | 1235 | 0 | 0 | 0 | 1
2109 | 2131 | 0.00168 | 0.02508 | 0.4263 | 1235 | 1235 | 0 | 0 | 0 | 1
2114 | 2124 | 0.00055 | 0.00879 | 0.09234 | 1235 | 1235 | 0 | 0 | 0 | 1
2119 | 2120 | 0 | 0.00015 | 0 | 0 | 0 | 0 | 0 | 0 | 1
2121 | 2122 | 0.00039 | 0.00445 | 0.04572 | 1140 | 1458 | 0 | 0 | 0 | 1
2123 | 2127 | 0.00025 | 0.00407 | 0.04276 | 1235 | 1530 | 0 | 0 | 0 | 1
2124 | 2128 | 0.00025 | 0.00407 | 0.04276 | 1235 | 1235 | 0 | 0 | 0 | 1
2125 | 2134 | 0.0002 | 0.0028 | 0.0295 | 1235 | 1530 | 0 | 0 | 0 | 1
2126 | 2135 | 0.0002 | 0.0028 | 0.0295 | 1235 | 1530 | 0 | 0 | 0 | 1
2129 | 2130 | 0 | 0.00015 | 0 | 0 | 0 | 0 | 0 | 0 | 1
2129 | 2257 | 0.0007 | 0.01 | 0.10061 | 1097 | 1325 | 0 | 0 | 0 | 1
2134 | 2135 | 0 | 0.00015 | 0 | 0 | 0 | 0 | 0 | 0 | 1
2134 | 2321 | 0.0023 | 0.0395 | 0.40086 | 1101 | 1147 | 0 | 0 | 0 | 1
2135 | 2398 | 0.0004 | 0.0074 | 0.0753 | 1101 | 1148 | 0 | 0 | 0 | 1
2136 | 2145 | 0.0694 | 0.89988 | 0 | 0 | 0 | 0 | 0 | 0 | 1
2136 | 2147 | 0.01107 | 0.16289 | 0 | 0 | 0 | 0 | 0 | 0 | 1
2136 | 2166 | 0.00913 | 0.07657 | 0 | 0 | 0 | 0 | 0 | 0 | 1
2136 | 2177 | 0.00372 | 0.02102 | 0 | 0 | 0 | 0 | 0 | 0 | 1
2136 | 2183 | 0.02703 | 0.15617 | 0 | 0 | 0 | 0 | 0 | 0 | 1
2136 | 2200 | 0.00641 | 0.21042 | 0 | 0 | 0 | 0 | 0 | 0 | 1
2136 | 2207 | 0.02437 | 0.15805 | 0 | 0 | 0 | 0 | 0 | 0 | 1
2137 | 2140 | 0.02123 | 0.25816 | 0 | 0 | 0 | 0 | 0 | 0 | 1
2137 | 2146 | 0.08034 | 0.96303 | 0 | 0 | 0 | 0 | 0 | 0 | 1
2137 | 2148 | 0.01123 | 0.16454 | 0 | 0 | 0 | 0 | 0 | 0 | 1
2137 | 2178 | 0.00418 | 0.03004 | 0 | 0 | 0 | 0 | 0 | 0 | 1
2137 | 2184 | 0.02647 | 0.15455 | 0 | 0 | 0 | 0 | 0 | 0 | 1
2137 | 2201 | 0.0051 | 0.20658 | 0 | 0 | 0 | 0 | 0 | 0 | 1
2137 | 2208 | 0.01165 | 0.09533 | 0 | 0 | 0 | 0 | 0 | 0 | 1
2138 | 2141 | 0.00478 | 0.05069 | 0 | 0 | 0 | 0 | 0 | 0 | 1
2138 | 2142 | 0.00345 | 0.05011 | 0 | 0 | 0 | 0 | 0 | 0 | 1
2138 | 2151 | 0.05202 | 0.28049 | 0 | 0 | 0 | 0 | 0 | 0 | 1
2138 | 2152 | 0.03209 | 0.20985 | 0 | 0 | 0 | 0 | 0 | 0 | 1
2138 | 2155 | 0.09977 | 0.76428 | 0 | 0 | 0 | 0 | 0 | 0 | 1
2138 | 2156 | 0.10329 | 0.451 | 0 | 0 | 0 | 0 | 0 | 0 | 1
2138 | 2170 | 0.02982 | 0.15176 | 0 | 0 | 0 | 0 | 0 | 0 | 1
2138 | 2208 | 0.12695 | 0.50513 | 0 | 0 | 0 | 0 | 0 | 0 | 1
2139 | 2141 | 0.00476 | 0.04108 | 0 | 0 | 0 | 0 | 0 | 0 | 1
2139 | 2166 | 0.00539 | 0.06735 | 0 | 0 | 0 | 0 | 0 | 0 | 1
2139 | 2198 | 0.13519 | 0.95197 | 0 | 0 | 0 | 0 | 0 | 0 | 1
2140 | 2142 | 0.00826 | 0.04067 | 0 | 0 | 0 | 0 | 0 | 0 | 1
2140 | 2208 | 0.0132 | 0.13831 | 0 | 0 | 0 | 0 | 0 | 0 | 1
2141 | 2198 | 0.0032 | 0.0299 | 0 | 0 | 0 | 0 | 0 | 0 | 1
2142 | 2199 | 0.0031 | 0.0276 | 0 | 0 | 0 | 0 | 0 | 0 | 1
2143 | 2144 | 0.00896 | 0.07793 | 0 | 0 | 0 | 0 | 0 | 0 | 1
2143 | 2192 | 0.02962 | 0.16931 | 0 | 0 | 0 | 0 | 0 | 0 | 1
2143 | 2206 | 0.0051 | 0.05413 | 0 | 0 | 0 | 0 | 0 | 0 | 1
2144 | 2157 | 0.04202 | 0.32451 | 0 | 0 | 0 | 0 | 0 | 0 | 1
2144 | 2179 | 0.03787 | 0.28638 | 0 | 0 | 0 | 0 | 0 | 0 | 1
2144 | 2180 | 0.0382 | 0.35184 | 0 | 0 | 0 | 0 | 0 | 0 | 1
2144 | 2193 | 0.03248 | 0.17828 | 0 | 0 | 0 | 0 | 0 | 0 | 1
2144 | 2206 | 0.01171 | 0.09143 | 0 | 0 | 0 | 0 | 0 | 0 | 1
2145 | 2147 | 0.01625 | 0.26565 | 0 | 0 | 0 | 0 | 0 | 0 | 1
2145 | 2183 | 0.00929 | 0.06039 | 0 | 0 | 0 | 0 | 0 | 0 | 1
2145 | 2200 | -0.00167 | 0.23022 | 0 | 0 | 0 | 0 | 0 | 0 | 1
2146 | 2148 | 0.0191 | 0.28244 | 0 | 0 | 0 | 0 | 0 | 0 | 1
2146 | 2184 | 0.00923 | 0.05911 | 0 | 0 | 0 | 0 | 0 | 0 | 1
2146 | 2201 | -0.00198 | 0.23709 | 0 | 0 | 0 | 0 | 0 | 0 | 1
2147 | 2183 | 0.00724 | 0.04617 | 0 | 0 | 0 | 0 | 0 | 0 | 1
2147 | 2200 | 0.00091 | 0.06207 | 0 | 0 | 0 | 0 | 0 | 0 | 1
2148 | 2184 | 0.00704 | 0.04539 | 0 | 0 | 0 | 0 | 0 | 0 | 1
2148 | 2201 | 0.00054 | 0.06053 | 0 | 0 | 0 | 0 | 0 | 0 | 1
2149 | 2191 | 0.00173 | 0.01481 | 0 | 0 | 0 | 0 | 0 | 0 | 1
2150 | 2178 | 0.00344 | 0.02763 | 0 | 0 | 0 | 0 | 0 | 0 | 1
2150 | 2191 | -0.00242 | 0.74339 | 0 | 0 | 0 | 0 | 0 | 0 | 1
2150 | 2224 | 0.07485 | 0.88821 | 0 | 0 | 0 | 0 | 0 | 0 | 1
2151 | 2152 | 0 | 0.00015 | 0 | 0 | 0 | 0 | 0 | 0 | 1
2151 | 2152 | 0.00859 | 0.05516 | 0 | 0 | 0 | 0 | 0 | 0 | 1
2151 | 2156 | 0.02559 | 0.14568 | 0 | 0 | 0 | 0 | 0 | 0 | 1
2151 | 2170 | 0.04931 | 0.19704 | 0 | 0 | 0 | 0 | 0 | 0 | 1
2152 | 2156 | 0.17868 | 0.7734 | 0 | 0 | 0 | 0 | 0 | 0 | 1
2152 | 2208 | 0.21945 | 0.86619 | 0 | 0 | 0 | 0 | 0 | 0 | 1
2153 | 2161 | 0.0117 | 0.09531 | 0 | 0 | 0 | 0 | 0 | 0 | 1
2153 | 2164 | 0.0017 | 0.0155 | 0.0038 | 351 | 445 | 0 | 0 | 0 | 1
2153 | 2169 | 0.00344 | 0.0334 | 0 | 0 | 0 | 0 | 0 | 0 | 1
2153 | 2185 | 0.00775 | 0.26417 | 0 | 0 | 0 | 0 | 0 | 0 | 1
2153 | 2188 | 0.00219 | 0.02133 | 0 | 0 | 0 | 0 | 0 | 0 | 1
2153 | 2190 | 0.01635 | 0.13378 | 0 | 0 | 0 | 0 | 0 | 0 | 1
2154 | 2160 | 0.01302 | 0.11908 | 0 | 0 | 0 | 0 | 0 | 0 | 1
2154 | 2165 | 0.0017 | 0.0156 | 0.004 | 351 | 430 | 0 | 0 | 0 | 1
2154 | 2169 | 0.00338 | 0.03417 | 0 | 0 | 0 | 0 | 0 | 0 | 1
2154 | 2186 | 0.00625 | 0.0312 | 0 | 0 | 0 | 0 | 0 | 0 | 1
2154 | 2189 | 0.0022 | 0.0202 | 0 | 0 | 0 | 0 | 0 | 0 | 1
2155 | 2156 | 0.03998 | 0.34347 | 0 | 0 | 0 | 0 | 0 | 0 | 1
2155 | 2170 | 0.01303 | 0.06376 | 0 | 0 | 0 | 0 | 0 | 0 | 1
2155 | 2171 | 0.03057 | 0.134 | 0 | 0 | 0 | 0 | 0 | 0 | 1
2155 | 2208 | 0.05315 | 0.38561 | 0 | 0 | 0 | 0 | 0 | 0 | 1
2156 | 2208 | 0.05379 | 0.22739 | 0 | 0 | 0 | 0 | 0 | 0 | 1
2157 | 2170 | 0.01666 | 0.10604 | 0 | 0 | 0 | 0 | 0 | 0 | 1
2157 | 2204 | 0.00301 | 0.05468 | 0 | 0 | 0 | 0 | 0 | 0 | 1
2158 | 2205 | 0.00525 | 0.05474 | 0 | 0 | 0 | 0 | 0 | 0 | 1
2158 | 2208 | 0.01446 | 0.08668 | 0 | 0 | 0 | 0 | 0 | 0 | 1
2159 | 2162 | 0.0011 | 0.0133 | 0 | 0 | 0 | 0 | 0 | 0 | 1
2159 | 2175 | 0.00436 | 0.03414 | 0 | 0 | 0 | 0 | 0 | 0 | 1
2159 | 2177 | 0.00513 | 0.05524 | 0 | 0 | 0 | 0 | 0 | 0 | 1
2160 | 2162 | 0.0011 | 0.0097 | 0.003 | 308 | 386 | 0 | 0 | 0 | 1
2160 | 2176 | 0.00341 | 0.03634 | 0 | 0 | 0 | 0 | 0 | 0 | 1
2160 | 2178 | 0.00551 | 0.05508 | 0 | 0 | 0 | 0 | 0 | 0 | 1
2160 | 2186 | 0.00667 | 0.04998 | 0 | 0 | 0 | 0 | 0 | 0 | 1
2161 | 2185 | 0.00651 | 0.04888 | 0 | 0 | 0 | 0 | 0 | 0 | 1
2161 | 2190 | 0.0056 | 0.02452 | 0 | 0 | 0 | 0 | 0 | 0 | 1
2163 | 2179 | 0.03317 | 0.11961 | 0 | 0 | 0 | 0 | 0 | 0 | 1
2164 | 2194 | 0.00193 | 0.01846 | 0 | 0 | 0 | 0 | 0 | 0 | 1
2165 | 2195 | 0.00195 | 0.01854 | 0 | 0 | 0 | 0 | 0 | 0 | 1
2166 | 2207 | 0.00564 | 0.04196 | 0 | 0 | 0 | 0 | 0 | 0 | 1
2167 | 2196 | 0.00398 | 0.09138 | 0 | 0 | 0 | 0 | 0 | 0 | 1
2167 | 2200 | 0.00626 | 0.04909 | 0 | 0 | 0 | 0 | 0 | 0 | 1
2168 | 2198 | 0.00048 | 0.00743 | 0.0021 | 402 | 559 | 0 | 0 | 0 | 1
2168 | 2198 | 0.00067 | 0.00844 | 0 | 0 | 0 | 0 | 0 | 0 | 1
2169 | 2175 | 0.00332 | 0.03055 | 0 | 0 | 0 | 0 | 0 | 0 | 1
2169 | 2176 | 0.00333 | 0.03003 | 0 | 0 | 0 | 0 | 0 | 0 | 1
2170 | 2207 | 0.01319 | 0.05735 | 0 | 0 | 0 | 0 | 0 | 0 | 1
2172 | 2188 | 0.00559 | 0.06394 | 0 | 0 | 0 | 0 | 0 | 0 | 1
2172 | 2189 | 0.00522 | 0.06317 | 0 | 0 | 0 | 0 | 0 | 0 | 1
2172 | 2202 | 0.0063 | 0.05799 | 0 | 0 | 0 | 0 | 0 | 0 | 1
2172 | 2203 | 0.00639 | 0.05751 | 0 | 0 | 0 | 0 | 0 | 0 | 1
2173 | 2175 | 0.00419 | 0.03676 | 0 | 0 | 0 | 0 | 0 | 0 | 1
2173 | 2207 | 0.00664 | 0.05844 | 0 | 0 | 0 | 0 | 0 | 0 | 1
2174 | 2176 | 0.00426 | 0.03638 | 0 | 0 | 0 | 0 | 0 | 0 | 1
2174 | 2208 | 0.00685 | 0.05857 | 0 | 0 | 0 | 0 | 0 | 0 | 1
2177 | 2191 | 0.00126 | 0.01 | 0.0069 | 308 | 390 | 0 | 0 | 0 | 1
2177 | 2207 | 0.00779 | 0.13852 | 0 | 0 | 0 | 0 | 0 | 0 | 1
2178 | 2191 | 0.00281 | 0.37387 | 0 | 0 | 0 | 0 | 0 | 0 | 1
2178 | 2208 | 0.01039 | 0.1124 | 0 | 0 | 0 | 0 | 0 | 0 | 1
2178 | 2224 | 0.04245 | 0.44628 | 0 | 0 | 0 | 0 | 0 | 0 | 1
2179 | 2180 | 0 | 0.00015 | 0 | 0 | 0 | 0 | 0 | 0 | 1
2179 | 2180 | 0.02366 | 0.10628 | 0 | 0 | 0 | 0 | 0 | 0 | 1
2179 | 2206 | 0.06766 | 0.40004 | 0 | 0 | 0 | 0 | 0 | 0 | 1
2181 | 2194 | 0.00248 | 0.02142 | 0 | 0 | 0 | 0 | 0 | 0 | 1
2181 | 2202 | 0.00604 | 0.08627 | 0 | 0 | 0 | 0 | 0 | 0 | 1
2182 | 2195 | 0.00257 | 0.02172 | 0 | 0 | 0 | 0 | 0 | 0 | 1
2182 | 2203 | 0.00709 | 0.08623 | 0 | 0 | 0 | 0 | 0 | 0 | 1
2183 | 2200 | 0.00352 | 0.04027 | 0 | 0 | 0 | 0 | 0 | 0 | 1
2183 | 2224 | 0.03886 | 0.98114 | 0 | 0 | 0 | 0 | 0 | 0 | 1
2184 | 2201 | 0.003 | 0.03835 | 0 | 0 | 0 | 0 | 0 | 0 | 1
2184 | 2224 | 0.03763 | 0.95938 | 0 | 0 | 0 | 0 | 0 | 0 | 1
2185 | 2190 | 0.0091 | 0.06861 | 0 | 0 | 0 | 0 | 0 | 0 | 1
2185 | 2194 | 0.00151 | 0.01077 | 0 | 0 | 0 | 0 | 0 | 0 | 1
2186 | 2195 | 0.00158 | 0.0113 | 0 | 0 | 0 | 0 | 0 | 0 | 1
2191 | 2224 | 0.01678 | 0.24439 | 0 | 0 | 0 | 0 | 0 | 0 | 1
2192 | 2193 | 0 | 0.00015 | 0 | 0 | 0 | 0 | 0 | 0 | 1
2192 | 2202 | 0.01707 | 0.12923 | 0 | 0 | 0 | 0 | 0 | 0 | 1
2192 | 2204 | 0.00439 | 0.17461 | 0 | 0 | 0 | 0 | 0 | 0 | 1
2192 | 2205 | 0.00993 | 0.15942 | 0 | 0 | 0 | 0 | 0 | 0 | 1
2193 | 2203 | 0.02392 | 0.1271 | 0 | 0 | 0 | 0 | 0 | 0 | 1
2193 | 2204 | 0.00325 | 0.17639 | 0 | 0 | 0 | 0 | 0 | 0 | 1
2193 | 2205 | 0.00915 | 0.15361 | 0 | 0 | 0 | 0 | 0 | 0 | 1
2196 | 2200 | 0.00472 | 0.0282 | 0 | 0 | 0 | 0 | 0 | 0 | 1
2197 | 2201 | 0.00284 | 0.02794 | 0 | 0 | 0 | 0 | 0 | 0 | 1
2202 | 2209 | 0.0099 | 0.05 | 0.0129 | 210 | 260 | 0 | 0 | 0 | 1
2204 | 2205 | 0.00137 | 0.01498 | 0 | 0 | 0 | 0 | 0 | 0 | 1
2209 | 2366 | 0.009 | 0.0391 | 0.0099 | 210 | 260 | 0 | 0 | 0 | 1
2247 | 2248 | 0.01093 | 0.06291 | 0.0165 | 236 | 270 | 236 | 0 | 0 | 1
2247 | 2252 | 0.01266 | 0.07288 | 0.01912 | 186 | 227 | 236 | 0 | 0 | 1
2248 | 2249 | 0.00855 | 0.04922 | 0.01291 | 236 | 270 | 236 | 0 | 0 | 1
2249 | 2250 | 0.01303 | 0.07515 | 0.01973 | 152 | 186 | 236 | 0 | 0 | 1
2250 | 2253 | 0.0517 | 0.11087 | 0.0249 | 119 | 141 | 119 | 0 | 0 | 1
2251 | 2252 | 0.01133 | 0.06521 | 0.0171 | 186 | 227 | 236 | 0 | 0 | 1
2251 | 2273 | 0.0136 | 0.07831 | 0.02053 | 191 | 220 | 191 | 0 | 0 | 1
2253 | 2254 | 0.02225 | 0.04771 | 0.01072 | 119 | 141 | 119 | 0 | 0 | 1
2254 | 2255 | 0.04731 | 0.10102 | 0.02289 | 119 | 141 | 119 | 0 | 0 | 1
2255 | 2256 | -0.0959 | 1.1187 | 0 | 0 | 0 | 0 | 0 | 0 | 1
2255 | 2258 | 0.005 | 0.02719 | 0.00854 | 287 | 287 | 287 | 0 | 0 | 1
2255 | 2261 | 0.00216 | 0.00886 | 0.00451 | 287 | 287 | 287 | 0 | 0 | 1
2255 | 2265 | 0.42437 | 2.9568 | 0 | 0 | 0 | 0 | 0 | 0 | 1
2255 | 2267 | 0.01314 | 0.04014 | 0.00984 | 143 | 143 | 153 | 0 | 0 | 1
2255 | 2270 | 0.0108 | 0.0331 | 0.00811 | 143 | 143 | 143 | 0 | 0 | 1
2255 | 2271 | 0.00325 | 0.01827 | 0.00536 | 287 | 287 | 287 | 0 | 0 | 1
2256 | 2258 | 0.00411 | 0.02182 | 0.00718 | 363 | 363 | 427 | 0 | 0 | 1
2256 | 2259 | 0.00087 | 0.00469 | 0.00148 | 277 | 287 | 287 | 0 | 0 | 1
2257 | 2276 | 0.00149 | 0.02219 | 0.22885 | 923 | 923 | 1097 | 0 | 0 | 1
2258 | 2259 | 0.05265 | 0.73706 | 0 | 0 | 0 | 0 | 0 | 0 | 1
2259 | 2260 | 0.00114 | 0.00635 | 0.00191 | 240 | 287 | 287 | 0 | 0 | 1
2259 | 2261 | 0.0029 | 0.00749 | 0.00732 | 287 | 287 | 287 | 0 | 0 | 1
2259 | 2262 | 0.45036 | 1.3335 | 0 | 0 | 0 | 0 | 0 | 0 | 1
2260 | 2262 | 0.01284 | 0.0687 | 0.0223 | 240 | 287 | 287 | 0 | 0 | 1
2262 | 2263 | 0.00488 | 0.02602 | 0.0085 | 203 | 203 | 203 | 0 | 0 | 1
2262 | 2264 | 0.01819 | 1.0752 | 0 | 0 | 0 | 0 | 0 | 0 | 1
2262 | 2265 | 0.25231 | 1.5076 | 0 | 0 | 0 | 0 | 0 | 0 | 1
2263 | 2265 | 0.0077 | 0.04091 | 0.01347 | 240 | 287 | 240 | 0 | 0 | 1
2264 | 2265 | 0.00541 | 0.02896 | 0.0094 | 203 | 203 | 203 | 0 | 0 | 1
2264 | 2265 | 0.09621 | 1.1766 | 0 | 0 | 0 | 0 | 0 | 0 | 1
2264 | 2378 | 0.00416 | 0.02216 | 0.00726 | 203 | 203 | 203 | 0 | 0 | 1
2266 | 2267 | 0.00669 | 0.01444 | 0.00315 | 137 | 137 | 143 | 0 | 0 | 1
2266 | 2429 | 0.01933 | 0.06236 | 0.01633 | 122 | 143 | 143 | 0 | 0 | 1
2267 | 2268 | 0.00816 | 0.02724 | 0.0062 | 129 | 129 | 129 | 0 | 0 | 1
2267 | 2271 | 0.00216 | 0.01244 | 0.00349 | 287 | 287 | 287 | 0 | 0 | 1
2268 | 2269 | 0.00197 | 0.01049 | 0.00343 | 240 | 287 | 240 | 0 | 0 | 1
2268 | 2270 | 0.0043 | 0.013 | 0.00318 | 186 | 186 | 240 | 0 | 0 | 1
2268 | 2277 | 0.01717 | 0.07014 | 0.01648 | 240 | 258 | 240 | 0 | 0 | 1
2272 | 2273 | 0.00404 | 0.02326 | 0.0061 | 143 | 143 | 236 | 0 | 0 | 1
2272 | 2274 | 0.00614 | 0.03532 | 0.00926 | 143 | 143 | 236 | 0 | 0 | 1
2274 | 2281 | 0.01233 | 0.07101 | 0.01862 | 143 | 143 | 236 | 0 | 0 | 1
2275 | 2277 | 0.00068 | 0.00427 | 0.00101 | 240 | 287 | 240 | 0 | 0 | 1
2275 | 2278 | 0.00152 | 0.00951 | 0.00225 | 240 | 287 | 287 | 0 | 0 | 1
2276 | 2284 | 0.00224 | 0.03268 | 0.34996 | 925 | 925 | 925 | 0 | 0 | 1
2277 | 2279 | 0.00651 | 0.03916 | 0.01087 | 191 | 191 | 191 | 0 | 0 | 1
2277 | 2367 | 0.0044 | 0.0306 | 0.00685 | 191 | 203 | 203 | 0 | 0 | 1
2277 | 2537 | 0.01565 | 0.09385 | 0.0262 | 191 | 191 | 191 | 0 | 0 | 1
2278 | 2286 | 0.00633 | 0.03949 | 0.00935 | 240 | 287 | 287 | 0 | 0 | 1
2279 | 2280 | 0.00179 | 0.01074 | 0.00301 | 191 | 191 | 191 | 0 | 0 | 1
2280 | 2537 | 0.00735 | 0.04395 | 0.01232 | 191 | 191 | 191 | 0 | 0 | 1
2281 | 2282 | 0.01303 | 0.07485 | 0.0197 | 143 | 143 | 236 | 0 | 0 | 1
2282 | 2283 | 0.00068 | 0.00399 | 0.00106 | 240 | 287 | 240 | 0 | 0 | 1
2282 | 2285 | 0.00383 | 0.02268 | 0.00599 | 286 | 286 | 286 | 0 | 0 | 1
2282 | 2285 | 0.00383 | 0.02268 | 0.00599 | 286 | 286 | 286 | 0 | 0 | 1
2283 | 2288 | 0.01371 | 0.08081 | 0.02151 | 240 | 287 | 240 | 0 | 0 | 1
2284 | 2292 | 0.00237 | 0.03435 | 0.3709 | 676 | 676 | 676 | 0 | 0 | 1
2284 | 2534 | 0.00074 | 0.01097 | 0.11667 | 598 | 598 | 598 | 0 | 0 | 1
2285 | 2535 | 0.00979 | 0.07342 | 0.01751 | 266 | 266 | 266 | 0 | 0 | 1
2286 | 2287 | 0.00936 | 0.05847 | 0.01385 | 240 | 287 | 240 | 0 | 0 | 1
2287 | 2288 | 0.0094 | 0.02984 | 0.02821 | 240 | 258 | 240 | 0 | 0 | 1
2287 | 2288 | 0.25199 | 1.6749 | 0 | 0 | 0 | 0 | 0 | 0 | 1
2287 | 2290 | 0.06356 | 1.1341 | 0 | 0 | 0 | 0 | 0 | 0 | 1
2287 | 2291 | 1.1232 | 2.2107 | 0 | 0 | 0 | 0 | 0 | 0 | 1
2287 | 2293 | 0.52035 | 2.1978 | 0 | 0 | 0 | 0 | 0 | 0 | 1
2288 | 2289 | 0.01363 | 0.03367 | 0.00906 | 138 | 164 | 138 | 0 | 0 | 1
2288 | 2307 | 0.03293 | 0.1083 | 0.02463 | 129 | 129 | 129 | 0 | 0 | 1
2288 | 2308 | 0.01802 | 0.05504 | 0.01349 | 143 | 143 | 153 | 0 | 0 | 1
2289 | 2290 | 0.01296 | 0.032 | 0.00861 | 138 | 164 | 138 | 0 | 0 | 1
2290 | 2291 | 0.6657 | 2.2061 | 0 | 0 | 0 | 0 | 0 | 0 | 1
2290 | 2293 | 0.10837 | 1.8605 | 0 | 0 | 0 | 0 | 0 | 0 | 1
2291 | 2293 | 0.0056 | 0.0302 | 0.00963 | 242 | 242 | 242 | 0 | 0 | 1
2291 | 2293 | 0.04635 | 0.41397 | 0 | 0 | 0 | 0 | 0 | 0 | 1
2291 | 2295 | 0.00307 | 0.00653 | 0.00558 | 178 | 198 | 176 | 0 | 0 | 1
2291 | 2307 | 0.02304 | 0.07576 | 0.01723 | 129 | 129 | 129 | 0 | 0 | 1
2291 | 2307 | 0.11688 | 1.2011 | 0 | 0 | 0 | 0 | 0 | 0 | 1
2291 | 2308 | 0.03988 | 0.1218 | 0.02985 | 143 | 143 | 153 | 0 | 0 | 1
2291 | 2494 | 0.025 | 0.0665 | 0.01557 | 139 | 143 | 215 | 0 | 0 | 1
2292 | 2300 | 0.00218 | 0.02032 | 0.33377 | 676 | 676 | 1213 | 0 | 0 | 1
2292 | 2488 | 0.00117 | 0.01102 | 0.17611 | 675 | 675 | 1895 | 0 | 0 | 1
2293 | 2294 | 0.00378 | 0.02581 | 0.00897 | 240 | 287 | 240 | 0 | 0 | 1
2293 | 2336 | 0.0053 | 0.0432 | 0.01265 | 143 | 143 | 143 | 0 | 0 | 1
2294 | 2295 | 0.00471 | 0.00808 | 0.00648 | 176 | 198 | 176 | 0 | 0 | 1
2294 | 2296 | 0.01733 | 0.0297 | 0.0238 | 178 | 198 | 176 | 0 | 0 | 1
2296 | 2297 | 0.01377 | 0.02361 | 0.01892 | 178 | 198 | 176 | 0 | 0 | 1
2297 | 2298 | 0.00267 | 0.01271 | 0.01392 | 276 | 328 | 276 | 0 | 0 | 1
2297 | 2298 | 0.10395 | 1.4106 | 0 | 0 | 0 | 0 | 0 | 0 | 1
2297 | 2301 | 0.25057 | 1.3666 | 0 | 0 | 0 | 0 | 0 | 0 | 1
2297 | 2303 | 0.53631 | 2.6086 | 0 | 0 | 0 | 0 | 0 | 0 | 1
2297 | 2376 | 0.0001 | 0.0003 | 0.0001 | 252 | 287 | 287 | 0 | 0 | 1
2298 | 2301 | 0.00218 | 0.01553 | 0.01702 | 276 | 328 | 276 | 0 | 0 | 1
2298 | 2301 | 0.12023 | 1.0347 | 0 | 0 | 0 | 0 | 0 | 0 | 1
2298 | 2303 | 0.2729 | 1.9779 | 0 | 0 | 0 | 0 | 0 | 0 | 1
2299 | 2495 | 0.066 | 0.1092 | 0.01082 | 93 | 93 | 120 | 0 | 0 | 1
2299 | 2525 | 0.033 | 0.0546 | 0.00541 | 93 | 93 | 120 | 0 | 0 | 1
2300 | 2353 | 0.00219 | 0.03299 | 0.36296 | 675 | 675 | 675 | 0 | 0 | 1
2301 | 2302 | 0.00375 | 0.02083 | 0.00627 | 143 | 143 | 240 | 0 | 0 | 1
2301 | 2303 | 0.00546 | 0.80249 | 0 | 0 | 0 | 0 | 0 | 0 | 1
2301 | 2306 | 0.0024 | 0.01355 | 0.00396 | 240 | 287 | 287 | 0 | 0 | 1
2302 | 2303 | 0.00213 | 0.01256 | 0.02913 | 240 | 287 | 240 | 0 | 0 | 1
2303 | 2304 | 0.00177 | 0.01006 | 0.00287 | 240 | 287 | 344 | 0 | 0 | 1
2304 | 2305 | 0.00098 | 0.00547 | 0.00163 | 240 | 287 | 344 | 0 | 0 | 1
2305 | 2306 | 0.00085 | 0.00504 | 0.00131 | 240 | 287 | 287 | 0 | 0 | 1
2308 | 2309 | 0.01429 | 0.04422 | 0.01055 | 143 | 143 | 153 | 0 | 0 | 1
2309 | 2310 | 0.02094 | 0.06482 | 0.01546 | 143 | 143 | 153 | 0 | 0 | 1
2310 | 2313 | 0.04975 | 0.15397 | 0.03674 | 143 | 143 | 153 | 0 | 0 | 1
2310 | 2531 | 0.28578 | 1.9029 | 0 | 0 | 0 | 0 | 0 | 0 | 1
2311 | 2533 | 0.02032 | 0.12189 | 0.03135 | 96 | 96 | 239 | 0 | 0 | 1
2312 | 2313 | 0.00376 | 0.02215 | 0.0059 | 186 | 220 | 240 | 0 | 0 | 1
2312 | 2533 | 0.072 | 0.1135 | 0.02233 | 96 | 112 | 143 | 0 | 0 | 1
2313 | 2314 | 0.10181 | 1.0727 | 0 | 0 | 0 | 0 | 0 | 0 | 1
2313 | 2315 | 0.00582 | 0.03182 | 0.00988 | 287 | 287 | 287 | 0 | 0 | 1
2313 | 2541 | 0.06095 | 0.61457 | 0 | 0 | 0 | 0 | 0 | 0 | 1
2314 | 2315 | 0.00347 | 0.01902 | 0.00588 | 287 | 287 | 287 | 0 | 0 | 1
2314 | 2317 | 0.00355 | 0.01957 | 0.00599 | 287 | 287 | 240 | 0 | 0 | 1
2314 | 2541 | 0.1844 | 1.0704 | 0 | 0 | 0 | 0 | 0 | 0 | 1
2316 | 2522 | 0.0011 | 0.0102 | 0.16475 | 717 | 717 | 1895 | 0 | 0 | 1
2318 | 2505 | 0.01376 | 0.07953 | 0.01064 | 202 | 241 | 314 | 0 | 0 | 1
2319 | 2320 | -0.01285 | 0.35667 | 0 | 0 | 0 | 0 | 0 | 0 | 1
2319 | 2406 | 0.01154 | 0.0352 | 0.00766 | 116 | 116 | 165 | 0 | 0 | 1
2320 | 2327 | 0.00243 | 0.01993 | 0.00558 | 221 | 248 | 320 | 0 | 0 | 1
2320 | 2366 | 0.00308 | 0.01521 | 0.00411 | 202 | 209 | 270 | 0 | 0 | 1
2320 | 2395 | 0.01167 | 0.05012 | 0.01251 | 183 | 212 | 260 | 0 | 0 | 1
2321 | 2353 | 0.00062 | 0.01021 | 0.10591 | 925 | 925 | 925 | 0 | 0 | 1
2321 | 2398 | 0.002 | 0.03298 | 0.33535 | 1101 | 1147 | 1147 | 0 | 0 | 1
2321 | 2412 | 0.00162 | 0.02677 | 0.27188 | 941 | 941 | 941 | 0 | 0 | 1
2322 | 2330 | 0.0013 | 0.0109 | 0.02158 | 540 | 659 | 792 | 0 | 0 | 1
2322 | 2386 | 0.00552 | 0.04808 | 0.08787 | 475 | 495 | 550 | 0 | 0 | 1
2322 | 2386 | 0.00565 | 0.05392 | 0.09687 | 478 | 510 | 550 | 0 | 0 | 1
2323 | 2374 | 0.00065 | 0.01007 | 0.00294 | 287 | 330 | 330 | 0 | 0 | 1
2323 | 2427 | 0.00193 | 0.01582 | 0.00438 | 281 | 297 | 330 | 0 | 0 | 1
2326 | 2329 | 0.00953 | 0.04763 | 0.0123 | 175 | 209 | 270 | 0 | 0 | 1
2327 | 2366 | 0.00041 | 0.00662 | 0.00177 | 388 | 406 | 478 | 0 | 0 | 1
2328 | 2341 | 0.00276 | 0.01882 | 0.00535 | 252 | 262 | 287 | 0 | 0 | 1
2328 | 2421 | 0.00185 | 0.03056 | 0.00789 | 294 | 306 | 331 | 0 | 0 | 1
2328 | 2422 | 0.00336 | 0.03224 | 0.00744 | 287 | 306 | 331 | 0 | 0 | 1
2329 | 2413 | 0.01056 | 0.05179 | 0.01332 | 157 | 157 | 224 | 0 | 0 | 1
2329 | 2416 | 0.00744 | 0.06727 | 0.01728 | 216 | 229 | 270 | 0 | 0 | 1
2330 | 2386 | 0.005 | 0.0437 | 0.08135 | 475 | 495 | 550 | 0 | 0 | 1
2331 | 2333 | 0.0054 | 0.02464 | 0.00592 | 161 | 193 | 246 | 0 | 0 | 1
2331 | 2335 | 0.00561 | 0.02318 | 0.00534 | 175 | 183 | 241 | 0 | 0 | 1
2331 | 2335 | 0.0048 | 0.02374 | 0.00529 | 178 | 212 | 272 | 0 | 0 | 1
2331 | 2350 | 0.0053 | 0.03466 | 0.00939 | 242 | 270 | 270 | 0 | 0 | 1
2331 | 2381 | 0.0009 | 0.0019 | 0.04476 | 101 | 117 | 131 | 0 | 0 | 1
2331 | 2382 | 0.00055 | 0.0045 | 0.00125 | 281 | 327 | 330 | 0 | 0 | 1
2331 | 2394 | 0.00138 | 0.01136 | 0.00312 | 281 | 322 | 330 | 0 | 0 | 1
2331 | 2396 | 0.00219 | 0.01822 | 0.00489 | 281 | 327 | 330 | 0 | 0 | 1
2331 | 2423 | 0.00371 | 0.01591 | 0.00347 | 161 | 193 | 246 | 0 | 0 | 1
2331 | 2428 | 0.00061 | 0.0054 | 0.00129 | 248 | 248 | 330 | 0 | 0 | 1
2332 | 2365 | 0.00367 | 0.02353 | 0.00621 | 242 | 253 | 330 | 0 | 0 | 1
2332 | 2397 | 0.00244 | 0.01575 | 0.00411 | 242 | 253 | 330 | 0 | 0 | 1
2333 | 2368 | 0.00931 | 0.0401 | 0.00968 | 161 | 193 | 246 | 0 | 0 | 1
2334 | 2378 | 0.01003 | 0.04013 | 0.00986 | 175 | 183 | 202 | 0 | 0 | 1
2334 | 2395 | 0.01415 | 0.05662 | 0.01391 | 175 | 183 | 233 | 0 | 0 | 1
2335 | 2355 | 0.00384 | 0.01902 | 0.00424 | 178 | 212 | 260 | 0 | 0 | 1
2337 | 2416 | 8e-05 | 0.0006 | 0.00021 | 183 | 183 | 241 | 0 | 0 | 1
2337 | 2439 | 0.03552 | 0.30927 | 0.07325 | 115 | 115 | 115 | 0 | 0 | 1
2338 | 2346 | 0.0013 | 0.0029 | 0.06245 | 108 | 127 | 139 | 0 | 0 | 1
2338 | 2425 | 0.002 | 0.0042 | 0.08759 | 108 | 127 | 139 | 0 | 0 | 1
2339 | 2340 | 0.00705 | 0.04484 | 0.01204 | 242 | 290 | 376 | 0 | 0 | 1
2339 | 2389 | 0.01094 | 0.07599 | 0.01703 | 242 | 253 | 302 | 0 | 0 | 1
2339 | 2411 | 0.00806 | 0.05144 | 0.01371 | 242 | 290 | 376 | 0 | 0 | 1
2340 | 2420 | 0.00223 | 0.01385 | 0.00402 | 216 | 229 | 287 | 0 | 0 | 1
2341 | 2420 | 0.00407 | 0.02774 | 0.00788 | 252 | 253 | 287 | 0 | 0 | 1
2342 | 2346 | 0.0001 | 0.0006 | 0.01611 | 155 | 155 | 216 | 0 | 0 | 1
2342 | 2355 | 0.00141 | 0.02158 | 0.01318 | 222 | 250 | 274 | 0 | 0 | 1
2342 | 2410 | 0.00202 | 0.00476 | 0.05419 | 114 | 134 | 149 | 0 | 0 | 1
2342 | 2410 | 0.00059 | 0.00935 | 0.00263 | 216 | 216 | 311 | 0 | 0 | 1
2342 | 2417 | 0.00129 | 0.00819 | 0.03761 | 120 | 120 | 120 | 0 | 0 | 1
2343 | 2368 | 0.0012 | 0.0048 | 0.1316 | 200 | 225 | 250 | 0 | 0 | 1
2343 | 2426 | 0.0015 | 0.0058 | 0.15999 | 200 | 225 | 250 | 0 | 0 | 1
2344 | 2409 | 0.03383 | 0.08183 | 0.01979 | 96 | 112 | 143 | 0 | 0 | 1
2344 | 2439 | 0.08635 | 0.13612 | 0.02825 | 96 | 112 | 143 | 0 | 0 | 1
2345 | 2360 | 0.0004 | 0.0012 | 0.03262 | 200 | 213 | 215 | 0 | 0 | 1
2345 | 2424 | 0.0008 | 0.0023 | 0.06489 | 200 | 225 | 250 | 0 | 0 | 1
2345 | 2426 | 0.0002 | 0.0007 | 0.03024 | 189 | 215 | 240 | 0 | 0 | 1
2347 | 2399 | 0.00121 | 0.01998 | 0.20335 | 925 | 925 | 925 | 0 | 0 | 1
2347 | 2412 | 0.00263 | 0.04358 | 0.43948 | 1101 | 1328 | 1738 | 0 | 0 | 1
2348 | 2371 | 0.02028 | 0.05668 | 0.01424 | 141 | 168 | 216 | 0 | 0 | 1
2348 | 2416 | 0.01062 | 0.02967 | 0.00745 | 141 | 168 | 183 | 0 | 0 | 1
2349 | 2369 | 0.00095 | 0.0027 | 0.0767 | 178 | 200 | 215 | 0 | 0 | 1
2349 | 2383 | 0.0038 | 0.01938 | 0.00489 | 161 | 193 | 246 | 0 | 0 | 1
2350 | 2370 | 0.0011 | 0.003 | 0.0882 | 161 | 188 | 211 | 0 | 0 | 1
2351 | 2410 | 0.00101 | 0.0067 | 0.04803 | 252 | 262 | 328 | 0 | 0 | 1
2351 | 2417 | 0.0012 | 0.0035 | 0.09855 | 200 | 225 | 250 | 0 | 0 | 1
2352 | 2416 | 0.0108 | 0.08129 | 0.01894 | 216 | 229 | 287 | 0 | 0 | 1
2352 | 2421 | 0.00341 | 0.0327 | 0.00772 | 252 | 253 | 320 | 0 | 0 | 1
2353 | 2399 | 0.00427 | 0.07027 | 0.71691 | 925 | 925 | 925 | 0 | 0 | 1
2355 | 2372 | 0.0138 | 0.0384 | 0.01729 | 147 | 154 | 205 | 0 | 0 | 1
2355 | 2410 | 0.0008 | 0.01185 | 0.01261 | 222 | 250 | 274 | 0 | 0 | 1
2355 | 2418 | 0.0071 | 0.0199 | 0.01358 | 154 | 154 | 205 | 0 | 0 | 1
2355 | 2422 | 0.00532 | 0.04248 | 0.01003 | 252 | 252 | 365 | 0 | 0 | 1
2355 | 2423 | 0.00635 | 0.02723 | 0.00594 | 161 | 193 | 246 | 0 | 0 | 1
2356 | 2357 | 0.01319 | 0.45172 | 0 | 0 | 0 | 0 | 0 | 0 | 1
2356 | 2358 | 0.01566 | 0.44509 | 0 | 0 | 0 | 0 | 0 | 0 | 1
2356 | 2368 | 0.0018 | 0.0067 | 0.18653 | 143 | 143 | 143 | 0 | 0 | 1
2357 | 2358 | 0.015 | 0.44487 | 0 | 0 | 0 | 0 | 0 | 0 | 1
2357 | 2364 | 0.00296 | 0.01094 | 0.09488 | 143 | 143 | 143 | 0 | 0 | 1
2358 | 2426 | 0.0005 | 0.0021 | 0.05908 | 143 | 143 | 143 | 0 | 0 | 1
2359 | 2380 | -0.01104 | 0.34411 | 0 | 0 | 0 | 0 | 0 | 0 | 1
2359 | 2406 | 0.00242 | 0.009 | 0.00256 | 209 | 209 | 270 | 0 | 0 | 1
2360 | 2361 | -0.06218 | 0.71074 | 0 | 0 | 0 | 0 | 0 | 0 | 1
2361 | 2426 | 0.0005 | 0.0021 | 0.05908 | 154 | 175 | 196 | 0 | 0 | 1
2362 | 2411 | 0.00369 | 0.02353 | 0.00627 | 124 | 141 | 183 | 0 | 0 | 1
2362 | 2413 | 0.00319 | 0.02034 | 0.00542 | 109 | 109 | 154 | 0 | 0 | 1
2363 | 2367 | 0.0027 | 0.01876 | 0.0042 | 242 | 270 | 270 | 0 | 0 | 1
2363 | 2389 | 0.00019 | 0.0013 | 0.00029 | 234 | 234 | 234 | 0 | 0 | 1
2364 | 2368 | 0.00091 | 0.00346 | 0.00095 | 175 | 209 | 229 | 0 | 0 | 1
2365 | 2368 | 0.00081 | 0.00505 | 0.00142 | 213 | 213 | 287 | 0 | 0 | 1
2368 | 2374 | 0.00733 | 0.06152 | 0.01714 | 213 | 213 | 287 | 0 | 0 | 1
2368 | 2383 | 0.00055 | 0.00352 | 0.00093 | 213 | 213 | 287 | 0 | 0 | 1
2368 | 2407 | 0.00225 | 0.01407 | 0.00391 | 220 | 263 | 287 | 0 | 0 | 1
2368 | 2408 | 0.00225 | 0.01407 | 0.00391 | 213 | 213 | 287 | 0 | 0 | 1
2369 | 2370 | -0.0047 | 0.16788 | 0 | 0 | 0 | 0 | 0 | 0 | 1
2371 | 2376 | 0.0082 | 0.0229 | 0.00575 | 141 | 168 | 216 | 0 | 0 | 1
2372 | 2416 | 0.0126 | 0.0351 | 0.00867 | 147 | 154 | 205 | 0 | 0 | 1
2373 | 2375 | 0.00654 | 0.04462 | 0.01268 | 252 | 262 | 287 | 0 | 0 | 1
2373 | 2420 | 0.00657 | 0.04877 | 0.01317 | 252 | 262 | 287 | 0 | 0 | 1
2373 | 2427 | 0.00665 | 0.04933 | 0.01332 | 216 | 229 | 287 | 0 | 0 | 1
2375 | 2414 | 0.02072 | 0.03577 | 0.02749 | 143 | 143 | 143 | 0 | 0 | 1
2375 | 2429 | 0.0323 | 0.055 | 0.04286 | 143 | 143 | 143 | 0 | 0 | 1
2376 | 2481 | 0.02667 | 0.07562 | 0.01844 | 141 | 168 | 168 | 0 | 0 | 1
2377 | 2399 | 0.0017 | 0.0281 | 0.28317 | 925 | 925 | 925 | 0 | 0 | 1
2377 | 2477 | 0.0024 | 0.0254 | 0.43132 | 926 | 926 | 1148 | 0 | 0 | 1
2377 | 2488 | 0.0022 | 0.0194 | 0.32332 | 926 | 926 | 1148 | 0 | 0 | 1
2377 | 2522 | 0.0034 | 0.034 | 0.55415 | 679 | 679 | 717 | 0 | 0 | 1
2378 | 2419 | 0.0057 | 0.02283 | 0.00561 | 175 | 202 | 202 | 0 | 0 | 1
2379 | 2388 | 0.00425 | 0.02682 | 0.00731 | 242 | 253 | 287 | 0 | 0 | 1
2379 | 2407 | 0.00106 | 0.00651 | 0.00188 | 242 | 253 | 335 | 0 | 0 | 1
2380 | 2387 | 0.0112 | 0.0368 | 0.02723 | 152 | 152 | 202 | 0 | 0 | 1
2381 | 2382 | -0.01216 | 0.26286 | 0 | 0 | 0 | 0 | 0 | 0 | 1
2384 | 2405 | 0.00047 | 0.00762 | 0.07862 | 478 | 478 | 478 | 0 | 0 | 1
2387 | 2406 | 0.0057 | 0.05293 | 0.01378 | 202 | 202 | 266 | 0 | 0 | 1
2387 | 2408 | 0.00552 | 0.03342 | 0.00917 | 193 | 230 | 266 | 0 | 0 | 1
2388 | 2397 | 0.00283 | 0.01792 | 0.00486 | 242 | 287 | 287 | 0 | 0 | 1
2388 | 2414 | 0.01038 | 0.06212 | 0.01662 | 193 | 202 | 233 | 0 | 0 | 1
2388 | 2415 | 0.00315 | 0.02026 | 0.00531 | 216 | 216 | 287 | 0 | 0 | 1
2394 | 2396 | 0.00081 | 0.00681 | 0.0018 | 228 | 228 | 228 | 0 | 0 | 1
2395 | 2414 | 0.01875 | 0.07534 | 0.01852 | 175 | 209 | 260 | 0 | 0 | 1
2396 | 2424 | 0.00059 | 0.00381 | 0.00098 | 242 | 253 | 287 | 0 | 0 | 1
2396 | 2425 | 0.00059 | 0.00381 | 0.00098 | 115 | 115 | 115 | 0 | 0 | 1
2396 | 2426 | 0.0008 | 0.0029 | 0.08172 | 200 | 225 | 250 | 0 | 0 | 1
2398 | 2405 | 0.0005 | 0.00824 | 0.08356 | 925 | 925 | 925 | 0 | 0 | 1
2399 | 2477 | 0.0003 | 0.0028 | 0.04768 | 828 | 828 | 1148 | 0 | 0 | 1
2400 | 2410 | 0.02194 | 0.0873 | 0.0217 | 157 | 157 | 224 | 0 | 0 | 1
2400 | 2410 | 0.02194 | 0.0873 | 0.0217 | 157 | 157 | 224 | 0 | 0 | 1
2400 | 2416 | 0.00507 | 0.02137 | 0.00483 | 157 | 157 | 224 | 0 | 0 | 1
2400 | 2416 | 0.00485 | 0.02068 | 0.00457 | 157 | 157 | 224 | 0 | 0 | 1
2400 | 2416 | 0.00506 | 0.02133 | 0.00482 | 157 | 157 | 224 | 0 | 0 | 1
2406 | 2415 | 0.01015 | 0.03856 | 0.01056 | 184 | 234 | 281 | 0 | 0 | 1
2409 | 2416 | 0.015 | 0.05775 | 0.01534 | 116 | 116 | 165 | 0 | 0 | 1
2413 | 2416 | 0.03458 | 0.08105 | 0.01823 | 109 | 116 | 158 | 0 | 0 | 1
2414 | 2428 | 0.00399 | 0.0343 | 0.00862 | 213 | 213 | 287 | 0 | 0 | 1
2416 | 2418 | 0.0194 | 0.0539 | 0.01332 | 154 | 154 | 205 | 0 | 0 | 1
2419 | 2429 | 0.014 | 0.05603 | 0.01376 | 175 | 209 | 233 | 0 | 0 | 1
2430 | 2446 | 0.05808 | 0.09157 | 0.019 | 96 | 99 | 129 | 0 | 0 | 1
2430 | 2454 | 0.06397 | 0.10084 | 0.02093 | 96 | 99 | 129 | 0 | 0 | 1
2430 | 2457 | 0.13173 | 0.20767 | 0.0431 | 96 | 99 | 129 | 0 | 0 | 1
2430 | 2457 | 0.13173 | 0.20767 | 0.0431 | 96 | 99 | 129 | 0 | 0 | 1
2431 | 2434 | 0.00212 | 0.01354 | 0.00362 | 242 | 287 | 287 | 0 | 0 | 1
2431 | 2435 | 0.0064 | 0.0197 | 0.00398 | 201 | 201 | 223 | 0 | 0 | 1
2431 | 2445 | 0.0043 | 0.0154 | 0.00408 | 175 | 209 | 270 | 0 | 0 | 1
2431 | 2452 | 0.0095 | 0.0363 | 0.01693 | 279 | 287 | 287 | 0 | 0 | 1
2431 | 2459 | 0.0043 | 0.0252 | 0.00693 | 191 | 220 | 261 | 0 | 0 | 1
2432 | 2433 | 0.00744 | 0.28776 | 0 | 0 | 0 | 0 | 0 | 0 | 1
2432 | 2454 | 0.00135 | 0.00502 | 0.00143 | 175 | 209 | 261 | 0 | 0 | 1
2433 | 2447 | 0.00132 | 0.00358 | 0.00096 | 141 | 168 | 216 | 0 | 0 | 1
2434 | 2437 | 0.00497 | 0.03151 | 0.0085 | 216 | 229 | 287 | 0 | 0 | 1
2435 | 2436 | 0.00127 | 0.00804 | 0.00217 | 161 | 161 | 199 | 0 | 0 | 1
2435 | 2442 | 0.00201 | 0.01276 | 0.00345 | 201 | 201 | 287 | 0 | 0 | 1
2436 | 2439 | 0.00718 | 0.04553 | 0.01229 | 161 | 161 | 199 | 0 | 0 | 1
2437 | 2452 | 0.00675 | 0.04396 | 0.01126 | 242 | 254 | 287 | 0 | 0 | 1
2438 | 2455 | 0.00673 | 0.01952 | 0.00454 | 116 | 124 | 166 | 0 | 0 | 1
2438 | 2483 | 0.006 | 0.0181 | 0.00379 | 116 | 124 | 124 | 0 | 0 | 1
2439 | 2441 | 0.00578 | 0.03599 | 0.01008 | 143 | 143 | 143 | 0 | 0 | 1
2439 | 2468 | 0.0604 | 0.0952 | 0.01977 | 96 | 112 | 112 | 0 | 0 | 1
2439 | 2480 | 0.0055 | 0.0193 | 0.00507 | 143 | 143 | 208 | 0 | 0 | 1
2439 | 2481 | 0.0261 | 0.0739 | 0.01803 | 141 | 143 | 168 | 0 | 0 | 1
2440 | 2441 | 0.00799 | 0.0206 | 0.0046 | 141 | 168 | 216 | 0 | 0 | 1
2440 | 2443 | 0.00187 | 0.0119 | 0.00321 | 242 | 290 | 376 | 0 | 0 | 1
2441 | 2444 | 0.012 | 0.03079 | 0.0077 | 141 | 143 | 143 | 0 | 0 | 1
2442 | 2448 | 0.00131 | 0.01068 | 0.00291 | 285 | 341 | 370 | 0 | 0 | 1
2443 | 2452 | 0.00537 | 0.03535 | 0.00887 | 242 | 290 | 376 | 0 | 0 | 1
2444 | 2460 | 0.00205 | 0.00637 | 0.001 | 141 | 168 | 216 | 0 | 0 | 1
2445 | 2460 | 0.00099 | 0.00355 | 0.0013 | 141 | 168 | 216 | 0 | 0 | 1
2446 | 2449 | 0.00311 | 0.01159 | 0.00329 | 175 | 209 | 270 | 0 | 0 | 1
2446 | 2454 | 0.00589 | 0.00928 | 0.00193 | 96 | 112 | 143 | 0 | 0 | 1
2447 | 2450 | 0.00311 | 0.01159 | 0.00329 | 175 | 209 | 270 | 0 | 0 | 1
2447 | 2454 | 0.00473 | 0.01416 | 0.00388 | 141 | 168 | 215 | 0 | 0 | 1
2448 | 2452 | 0.00338 | 0.02774 | 0.00742 | 287 | 287 | 287 | 0 | 0 | 1
2449 | 2450 | 0.00798 | 0.2878 | 0 | 0 | 0 | 0 | 0 | 0 | 1
2451 | 2454 | 0.0087 | 0.05661 | 0.01449 | 191 | 215 | 215 | 0 | 0 | 1
2451 | 2454 | 0.30848 | 0.90686 | 0 | 0 | 0 | 0 | 0 | 0 | 1
2451 | 2546 | 0.38445 | 2.4291 | 0 | 0 | 0 | 0 | 0 | 0 | 1
2451 | 2551 | 0.0266 | 0.1185 | 0.03081 | 163 | 163 | 191 | 0 | 0 | 1
2452 | 2458 | 0.01863 | 0.12127 | 0.03105 | 191 | 214 | 261 | 0 | 0 | 1
2452 | 2464 | 0.0148 | 0.0852 | 0.02374 | 168 | 168 | 168 | 0 | 0 | 1
2452 | 2465 | 0.0139 | 0.0503 | 0.01268 | 191 | 217 | 217 | 0 | 0 | 1
2454 | 2484 | 0.01287 | 0.13043 | 0.05441 | 166 | 166 | 579 | 0 | 0 | 1
2454 | 2546 | 0.0434 | 0.1946 | 0.0581 | 213 | 213 | 214 | 0 | 0 | 1
2455 | 2458 | 0.01795 | 0.05208 | 0.01211 | 139 | 167 | 203 | 0 | 0 | 1
2455 | 2484 | 0.0097 | 0.0985 | 0.04107 | 141 | 168 | 168 | 0 | 0 | 1
2456 | 2499 | 0.02292 | 0.04861 | 0.00543 | 102 | 120 | 121 | 0 | 0 | 1
2456 | 2500 | 0.0095 | 0.02016 | 0.00225 | 102 | 120 | 121 | 0 | 0 | 1
2457 | 2462 | 0.02587 | 0.10586 | 0.02656 | 170 | 183 | 203 | 0 | 0 | 1
2457 | 2462 | 0.02587 | 0.10586 | 0.02656 | 170 | 183 | 203 | 0 | 0 | 1
2457 | 2483 | 0.00321 | 0.00968 | 0.00203 | 130 | 143 | 154 | 0 | 0 | 1
2457 | 2485 | 0.0054 | 0.0273 | 0.00075 | 161 | 161 | 217 | 0 | 0 | 1
2459 | 2492 | 0.002 | 0.0115 | 0.00316 | 242 | 287 | 290 | 0 | 0 | 1
2461 | 2465 | 0.10696 | 0.32656 | 0 | 0 | 0 | 0 | 0 | 0 | 1
2461 | 2468 | 0.02534 | 0.15163 | 0 | 0 | 0 | 0 | 0 | 0 | 1
2461 | 2474 | 0.44808 | 0.80519 | 0 | 0 | 0 | 0 | 0 | 0 | 1
2461 | 2475 | 0.8337 | 1.6228 | 0 | 0 | 0 | 0 | 0 | 0 | 1
2461 | 2479 | 0.73791 | 1.3974 | 0 | 0 | 0 | 0 | 0 | 0 | 1
2462 | 2466 | 0.0037 | 0.0097 | 0.00232 | 152 | 166 | 193 | 0 | 0 | 1
2462 | 2469 | 0.0017 | 0.0061 | 0.00158 | 191 | 203 | 277 | 0 | 0 | 1
2462 | 2471 | 0.00247 | 0.00915 | 0.00253 | 191 | 220 | 277 | 0 | 0 | 1
2463 | 2472 | 0.04802 | 0.10185 | 0.01138 | 102 | 121 | 121 | 0 | 0 | 1
2463 | 2527 | 0.1255 | 0.2368 | 0.02411 | 81 | 96 | 96 | 0 | 0 | 1
2464 | 2467 | 0.00414 | 0.01527 | 0.00411 | 168 | 168 | 168 | 0 | 0 | 1
2465 | 2473 | 0.0081 | 0.0288 | 0.00739 | 170 | 203 | 203 | 0 | 0 | 1
2466 | 2467 | 0.0017 | 0.0044 | 0.00105 | 168 | 223 | 223 | 0 | 0 | 1
2468 | 2470 | 0.00248 | 0.00545 | 0.004 | 174 | 208 | 208 | 0 | 0 | 1
2468 | 2473 | 0.0043 | 0.0152 | 0.00383 | 170 | 203 | 203 | 0 | 0 | 1
2468 | 2475 | 0.0245 | 0.0888 | 0.02224 | 207 | 240 | 240 | 0 | 0 | 1
2468 | 2482 | 0.0302 | 0.1092 | 0.02755 | 174 | 203 | 208 | 0 | 0 | 1
2469 | 2470 | 0.00299 | 0.00716 | 0.00463 | 174 | 208 | 208 | 0 | 0 | 1
2469 | 2471 | 0.00093 | 0.0043 | 0.00127 | 174 | 208 | 208 | 0 | 0 | 1
2472 | 2500 | 0.04685 | 0.09938 | 0.0111 | 102 | 120 | 121 | 0 | 0 | 1
2474 | 2475 | 0.0336 | 0.1217 | 0.03047 | 143 | 143 | 208 | 0 | 0 | 1
2474 | 2475 | 0.29972 | 1.2524 | 0 | 0 | 0 | 0 | 0 | 0 | 1
2474 | 2482 | 0.0195 | 0.0705 | 0.01778 | 143 | 143 | 208 | 0 | 0 | 1
2475 | 2476 | 0.0051 | 0.0268 | 0.00775 | 287 | 287 | 290 | 0 | 0 | 1
2476 | 2478 | 0.0063 | 0.0343 | 0.0094 | 242 | 287 | 290 | 0 | 0 | 1
2478 | 2479 | 0.0055 | 0.0298 | 0.00818 | 242 | 287 | 290 | 0 | 0 | 1
2479 | 2480 | 0.0261 | 0.0925 | 0.02424 | 143 | 143 | 208 | 0 | 0 | 1
2479 | 2481 | 0.53251 | 1.24 | 0 | 0 | 0 | 0 | 0 | 0 | 1
2480 | 2481 | 0.18477 | 1.1257 | 0 | 0 | 0 | 0 | 0 | 0 | 1
2483 | 2484 | 0.22059 | 0.64613 | 0 | 0 | 0 | 0 | 0 | 0 | 1
2483 | 2487 | 0.0239 | 0.1008 | 0.02554 | 143 | 143 | 217 | 0 | 0 | 1
2485 | 2486 | 0.009 | 0.0525 | 0.01438 | 234 | 234 | 290 | 0 | 0 | 1
2486 | 2487 | 0.0031 | 0.0174 | 0.00497 | 143 | 143 | 290 | 0 | 0 | 1
2489 | 2490 | 0.004 | 0.0222 | 0.0065 | 191 | 203 | 290 | 0 | 0 | 1
2489 | 2491 | 0.0054 | 0.0303 | 0.00882 | 242 | 287 | 290 | 0 | 0 | 1
2490 | 2491 | 0.03115 | 0.27259 | 0 | 0 | 0 | 0 | 0 | 0 | 1
2490 | 2494 | 0.00547 | 0.01705 | 0 | 0 | 0 | 0 | 0 | 0 | 1
2491 | 2492 | 0.0026 | 0.0154 | 0.0042 | 242 | 287 | 290 | 0 | 0 | 1
2493 | 2522 | 0.0016 | 0.0149 | 0.24806 | 359 | 359 | 1446 | 0 | 0 | 1
2495 | 2496 | 0.00016 | 0.00092 | 0.00013 | 217 | 239 | 322 | 0 | 0 | 1
2495 | 2497 | 0.00624 | 0.03539 | 0.00491 | 159 | 183 | 231 | 0 | 0 | 1
2495 | 2497 | 0.09689 | 0.54445 | 0 | 0 | 0 | 0 | 0 | 0 | 1
2495 | 2502 | 0.0065 | 0.0393 | 0.00522 | 215 | 215 | 260 | 0 | 0 | 1
2495 | 2502 | 0.27415 | 1.085 | 0 | 0 | 0 | 0 | 0 | 0 | 1
2495 | 2521 | 0.0234 | 0.1615 | 0.03029 | 121 | 160 | 160 | 0 | 0 | 1
2496 | 2502 | 0.00624 | 0.03798 | 0.00504 | 220 | 220 | 220 | 0 | 0 | 1
2497 | 2498 | 0.06374 | 0.14824 | 0.01699 | 102 | 120 | 121 | 0 | 0 | 1
2497 | 2502 | 0.04963 | 0.98639 | 0 | 0 | 0 | 0 | 0 | 0 | 1
2497 | 2509 | 0.0309 | 0.1116 | 0.01452 | 120 | 120 | 173 | 0 | 0 | 1
2498 | 2499 | 0.04671 | 0.09909 | 0.01107 | 102 | 120 | 121 | 0 | 0 | 1
2498 | 2499 | 0.07044 | 1.266 | 0 | 0 | 0 | 0 | 0 | 0 | 1
2498 | 2520 | 0.38984 | 1.788 | 0 | 0 | 0 | 0 | 0 | 0 | 1
2498 | 2531 | 0.51339 | 1.0675 | 0 | 0 | 0 | 0 | 0 | 0 | 1
2501 | 2502 | 0.00185 | 0.01034 | 0.00147 | 202 | 239 | 241 | 0 | 0 | 1
2501 | 2510 | 0.0669 | 0.10257 | 0.01046 | 80 | 93 | 93 | 0 | 0 | 1
2502 | 2503 | 0.02357 | 0.05495 | 0.00611 | 96 | 96 | 241 | 0 | 0 | 1
2503 | 2504 | 0.04583 | 0.07958 | 0.00794 | 80 | 93 | 93 | 0 | 0 | 1
2504 | 2508 | 0.0393 | 0.0602 | 0.00613 | 80 | 93 | 93 | 0 | 0 | 1
2505 | 2506 | 0.00262 | 0.01465 | 0.00209 | 195 | 195 | 241 | 0 | 0 | 1
2506 | 2507 | 0.0116 | 0.0287 | 0.00373 | 115 | 137 | 137 | 0 | 0 | 1
2507 | 2508 | 0.0477 | 0.073 | 0.00743 | 80 | 92 | 93 | 0 | 0 | 1
2509 | 2510 | 0.0488 | 0.0747 | 0.00761 | 92 | 105 | 105 | 0 | 0 | 1
2509 | 2521 | 0.0348 | 0.0532 | 0.00542 | 80 | 92 | 93 | 0 | 0 | 1
2510 | 2511 | 0.0443 | 0.15651 | 0.02069 | 120 | 120 | 160 | 0 | 0 | 1
2510 | 2512 | 0.29157 | 1.4656 | 0 | 0 | 0 | 0 | 0 | 0 | 1
2511 | 2512 | 0.00779 | 0.02721 | 0.00355 | 120 | 120 | 186 | 0 | 0 | 1
2511 | 2514 | 0.02649 | 0.09249 | 0.01208 | 120 | 120 | 174 | 0 | 0 | 1
2513 | 2514 | 0.0054 | 0.0207 | 0.00266 | 127 | 155 | 181 | 0 | 0 | 1
2513 | 2518 | 0.0169 | 0.0652 | 0.00839 | 120 | 120 | 181 | 0 | 0 | 1
2514 | 2515 | 0.0348 | 0.1209 | 0.01594 | 98 | 98 | 173 | 0 | 0 | 1
2515 | 2519 | 0.0167 | 0.0584 | 0.00762 | 120 | 120 | 173 | 0 | 0 | 1
2516 | 2517 | 0.0166 | 0.0581 | 0.00684 | 120 | 120 | 173 | 0 | 0 | 1
2516 | 2519 | 0.018 | 0.0628 | 0.00831 | 120 | 120 | 173 | 0 | 0 | 1
2517 | 2518 | 0.0279 | 0.0977 | 0.01265 | 120 | 120 | 173 | 0 | 0 | 1
2518 | 2520 | 0.0442 | 0.1704 | 0.02193 | 120 | 120 | 181 | 0 | 0 | 1
2520 | 2521 | 0.008 | 0.0451 | 0.00642 | 169 | 169 | 279 | 0 | 0 | 1
2523 | 2524 | 0.0038 | 0.022 | 0.00292 | 217 | 239 | 244 | 0 | 0 | 1
2523 | 2525 | 0.0043 | 0.0212 | 0.00279 | 120 | 120 | 241 | 0 | 0 | 1
2523 | 2526 | 0.0024 | 0.0138 | 0.00182 | 217 | 239 | 315 | 0 | 0 | 1
2523 | 2526 | 0.00868 | 0.602 | 0 | 0 | 0 | 0 | 0 | 0 | 1
2523 | 2532 | 0.0132 | 0.0752 | 0.01028 | 202 | 239 | 241 | 0 | 0 | 1
2524 | 2526 | 0.0055 | 0.0322 | 0.00426 | 169 | 169 | 241 | 0 | 0 | 1
2524 | 2532 | 0.0095 | 0.0552 | 0.00732 | 202 | 239 | 241 | 0 | 0 | 1
2526 | 2530 | 0.0022 | 0.0121 | 0.00159 | 217 | 239 | 285 | 0 | 0 | 1
2526 | 2532 | 0.18048 | 1.7441 | 0 | 0 | 0 | 0 | 0 | 0 | 1
2526 | 2541 | 0.76274 | 1.5291 | 0 | 0 | 0 | 0 | 0 | 0 | 1
2527 | 2531 | 0.0665 | 0.1203 | 0.01187 | 96 | 84 | 96 | 0 | 0 | 1
2528 | 2529 | 0.00387 | 0.0225 | 0.00299 | 138 | 138 | 241 | 0 | 0 | 1
2528 | 2532 | 0.0023 | 0.0134 | 0.00177 | 202 | 239 | 241 | 0 | 0 | 1
2530 | 2531 | 0.0892 | 0.1485 | 0.01473 | 81 | 96 | 96 | 0 | 0 | 1
2532 | 2541 | 0.01786 | 0.10367 | 0 | 0 | 0 | 0 | 0 | 0 | 1
2535 | 2536 | 0.01161 | 0.08085 | 0.02247 | 233 | 233 | 233 | 0 | 0 | 1
2535 | 2538 | 0.00775 | 0.05244 | 0.01541 | 233 | 233 | 233 | 0 | 0 | 1
2535 | 2540 | 0.11662 | 0.37719 | 0 | 0 | 0 | 0 | 0 | 0 | 1
2536 | 2540 | 0.02352 | 0.08754 | 0 | 0 | 0 | 0 | 0 | 0 | 1
2536 | 2542 | 0.0018 | 0.0118 | 0.0064 | 233 | 233 | 233 | 0 | 0 | 1
2537 | 2540 | 0.04618 | 0.12551 | 0 | 0 | 0 | 0 | 0 | 0 | 1
2537 | 2542 | 0.00451 | 0.02809 | 0.00708 | 233 | 233 | 233 | 0 | 0 | 1
2538 | 2539 | 0.00204 | 0.00692 | 0.16013 | 185 | 185 | 185 | 0 | 0 | 1
2538 | 2540 | 0.0171 | 0.08392 | 0 | 0 | 0 | 0 | 0 | 0 | 1
2543 | 2548 | 0.035 | 0.0906 | 0.0221 | 0 | 0 | 0 | 0 | 0 | 1
2543 | 2548 | 0.21208 | 0.59198 | 0 | 0 | 0 | 0 | 0 | 0 | 1
2543 | 2550 | 0.67889 | 1.6075 | 0 | 0 | 0 | 0 | 0 | 0 | 1
2544 | 2547 | 0.007 | 0.0312 | 0.0081 | 114 | 114 | 243 | 0 | 0 | 1
2544 | 2548 | 0.1539 | 0.2597 | 0.05456 | 96 | 96 | 96 | 0 | 0 | 1
2544 | 2549 | 0.00416 | 0.02047 | 0.00533 | 114 | 114 | 117 | 0 | 0 | 1
2544 | 2552 | 0.0267 | 0.0693 | 0.01681 | 141 | 141 | 141 | 0 | 0 | 1
2544 | 2554 | 0.00756 | 0.0372 | 0.00969 | 114 | 114 | 117 | 0 | 0 | 1
2545 | 2546 | 0.0155 | 0.0652 | 0.018 | 191 | 201 | 214 | 0 | 0 | 1
2545 | 2549 | 0.00754 | 0.03708 | 0.00966 | 114 | 172 | 172 | 0 | 0 | 1
2545 | 2552 | 0.0161 | 0.0714 | 0.0192 | 202 | 202 | 288 | 0 | 0 | 1
2545 | 2552 | 0.0282 | 0.1297 | 0.0335 | 114 | 114 | 172 | 0 | 0 | 1
2547 | 2552 | 0.008 | 0.0358 | 0.00934 | 114 | 114 | 243 | 0 | 0 | 1
2548 | 2550 | 0.0347 | 0.1523 | 0 | 0 | 0 | 0 | 0 | 0 | 1
2548 | 2551 | 0.0431 | 0.1926 | 0.05009 | 114 | 131 | 131 | 0 | 0 | 1
2549 | 2552 | 0.02 | 0.0934 | 0.0242 | 114 | 114 | 202 | 0 | 0 | 1
2549 | 2554 | 0.0037 | 0.018 | 0.00468 | 114 | 114 | 135 | 0 | 0 | 1
2549 | 2554 | 0.0031 | 0.0152 | 0.00397 | 114 | 114 | 165 | 0 | 0 | 1
2551 | 2552 | 0.03007 | 0.14795 | 0.03854 | 143 | 143 | 143 | 0 | 0 | 1
2552 | 2553 | 0.00012 | 0.00196 | 0.00064 | 327 | 327 | 404 | 0 | 0 | 1
2555 | 2556 | 0.00384 | 0.03843 | 0.65114 | 1212 | 1448 | 1881 | 0 | 0 | 1
2557 | 2560 | 0.00555 | 0.02595 | 0.00331 | 133 | 221 | 169 | 0 | 0 | 1
2561 | 2606 | 0.00029 | 0.05271 | 0 | 0 | 0 | 0 | 0 | 0 | 1
2566 | 2594 | 0.00022 | 0.06669 | 0 | 0 | 0 | 0 | 0 | 0 | 1
2567 | 2568 | 0.0012 | 0.0123 | 0.19637 | 1075 | 1075 | 0 | 0 | 0 | 1
2567 | 2570 | 0.0019 | 0.0185 | 0.29645 | 1075 | 1075 | 0 | 0 | 0 | 1
2568 | 2572 | 0.0029 | 0.0288 | 0.45991 | 956 | 956 | 0 | 0 | 0 | 1
2568 | 2573 | 0.0034 | 0.0485 | 0.79598 | 960 | 960 | 0 | 0 | 0 | 1
2569 | 2571 | 0.0019 | 0.0193 | 0.30756 | 960 | 960 | 0 | 0 | 0 | 1
2569 | 2662 | 0.0028 | 0.026 | 0.4355 | 721 | 721 | 0 | 0 | 0 | 1
2570 | 2670 | 0.0014 | 0.0151 | 0.2553 | 1099 | 1195 | 0 | 0 | 0 | 1
2570 | 2671 | 0.0007 | 0.008 | 0.1351 | 1099 | 1195 | 0 | 0 | 0 | 1
2571 | 2572 | 0.0015 | 0.0146 | 0.2334 | 956 | 956 | 0 | 0 | 0 | 1
2571 | 2639 | 0.0048 | 0.0481 | 0.7677 | 717 | 717 | 0 | 0 | 0 | 1
2574 | 2575 | 0.0068 | 0.0437 | 0.08513 | 596 | 596 | 0 | 0 | 0 | 1
2574 | 2576 | 0.004 | 0.0258 | 0.04997 | 358 | 358 | 0 | 0 | 0 | 1
2575 | 2582 | 0.0043 | 0.039 | 0.07973 | 446 | 446 | 0 | 0 | 0 | 1
2576 | 2577 | 0.0034 | 0.0222 | 0.04267 | 320 | 320 | 0 | 0 | 0 | 1
2576 | 2578 | 0.0054 | 0.0346 | 0.06692 | 358 | 358 | 0 | 0 | 0 | 1
2576 | 2581 | 0.0114 | 0.0736 | 0.14246 | 358 | 358 | 0 | 0 | 0 | 1
2578 | 2579 | 0.0001 | 0.0003 | 0.00121 | 480 | 480 | 0 | 0 | 0 | 1
2578 | 2580 | 0.0006 | 0.004 | 0.00786 | 358 | 358 | 0 | 0 | 0 | 1
2581 | 2583 | 0.0137 | 0.088 | 0.17029 | 358 | 358 | 0 | 0 | 0 | 1
2582 | 2616 | 0.0168 | 0.1097 | 0.21268 | 320 | 320 | 0 | 0 | 0 | 1
2583 | 2585 | 0.0069 | 0.0442 | 0.08545 | 358 | 358 | 0 | 0 | 0 | 1
2583 | 2608 | 0.0232 | 0.1497 | 0.2244 | 320 | 352 | 0 | 0 | 0 | 1
2584 | 2585 | 0.005 | 0.0323 | 0.06244 | 358 | 358 | 0 | 0 | 0 | 1
2584 | 2615 | 0.0145 | 0.0983 | 0.18612 | 320 | 320 | 0 | 0 | 0 | 1
2586 | 2587 | 0.0132 | 0.0431 | 0.01916 | 84 | 84 | 0 | 0 | 0 | 1
2586 | 2588 | 0.0511 | 0.163 | 0.07113 | 112 | 112 | 0 | 0 | 0 | 1
2586 | 2589 | 0.0167 | 0.0593 | 0.02481 | 165 | 165 | 0 | 0 | 0 | 1
2587 | 2643 | 0.1012 | 0.3214 | 0.14048 | 84 | 84 | 0 | 0 | 0 | 1
2589 | 2590 | 0.0099 | 0.0616 | 0.03037 | 251 | 251 | 0 | 0 | 0 | 1
2590 | 2660 | 0.0028 | 0.0171 | 0.0084 | 224 | 224 | 0 | 0 | 0 | 1
2591 | 2684 | 0.0005 | 0.0035 | 0.0004 | 250 | 265 | 0 | 0 | 0 | 1
2592 | 2593 | 0.0373 | 0.22463 | 0 | 0 | 0 | 0 | 0 | 0 | 1
2592 | 2594 | 0.01138 | 0.03048 | 0 | 0 | 0 | 0 | 0 | 0 | 1
2592 | 2603 | 0.33923 | 0.86018 | 0 | 0 | 0 | 0 | 0 | 0 | 1
2592 | 2604 | 0.09973 | 0.27075 | 0 | 0 | 0 | 0 | 0 | 0 | 1
2593 | 2594 | 0.00862 | 0.05919 | 0 | 0 | 0 | 0 | 0 | 0 | 1
2593 | 2595 | 0.10873 | 0.25882 | 0 | 0 | 0 | 0 | 0 | 0 | 1
2594 | 2597 | 0.05449 | 0.13033 | 0 | 0 | 0 | 0 | 0 | 0 | 1
2594 | 2602 | 0.13939 | 0.31951 | 0 | 0 | 0 | 0 | 0 | 0 | 1
2595 | 2611 | 0.23323 | 0.64398 | 0 | 0 | 0 | 0 | 0 | 0 | 1
2596 | 2599 | 0.0056 | 0.0326 | 0.00489 | 179 | 179 | 0 | 0 | 0 | 1
2597 | 2598 | 0.00248 | 0.01313 | 0 | 0 | 0 | 0 | 0 | 0 | 1
2597 | 2599 | 0.13646 | 0.3116 | 0 | 0 | 0 | 0 | 0 | 0 | 1
2597 | 2600 | 0.13195 | 0.63979 | 0 | 0 | 0 | 0 | 0 | 0 | 1
2597 | 2601 | 0.02231 | 0.24055 | 0 | 0 | 0 | 0 | 0 | 0 | 1
2598 | 2599 | 0.15354 | 0.39298 | 0 | 0 | 0 | 0 | 0 | 0 | 1
2598 | 2601 | 0.01013 | 0.17017 | 0 | 0 | 0 | 0 | 0 | 0 | 1
2599 | 2600 | 0.03645 | 0.12514 | 0 | 0 | 0 | 0 | 0 | 0 | 1
2599 | 2601 | 0.07967 | 0.21295 | 0 | 0 | 0 | 0 | 0 | 0 | 1
2602 | 2603 | 0.03965 | 0.22247 | 0 | 0 | 0 | 0 | 0 | 0 | 1
2603 | 2604 | 0.01797 | 0.32168 | 0 | 0 | 0 | 0 | 0 | 0 | 1
2604 | 2605 | 0.12367 | 0.43612 | 0 | 0 | 0 | 0 | 0 | 0 | 1
2605 | 2606 | 0.32636 | 0.55615 | 0 | 0 | 0 | 0 | 0 | 0 | 1
2605 | 2607 | 0.05336 | 0.16793 | 0 | 0 | 0 | 0 | 0 | 0 | 1
2606 | 2607 | 0.03503 | 0.11302 | 0 | 0 | 0 | 0 | 0 | 0 | 1
2606 | 2612 | 0.3809 | 0.81124 | 0 | 0 | 0 | 0 | 0 | 0 | 1
2609 | 2610 | 0.04817 | 0.28576 | 0 | 0 | 0 | 0 | 0 | 0 | 1
2609 | 2611 | 0.25247 | 0.91426 | 0 | 0 | 0 | 0 | 0 | 0 | 1
2609 | 2628 | 0.2249 | 0.62383 | 0 | 0 | 0 | 0 | 0 | 0 | 1
2610 | 2612 | 0.23822 | 0.70977 | 0 | 0 | 0 | 0 | 0 | 0 | 1
2610 | 2627 | 0.393 | 0.91212 | 0 | 0 | 0 | 0 | 0 | 0 | 1
2613 | 2617 | 0.0126 | 0.0849 | 0.01004 | 179 | 179 | 0 | 0 | 0 | 1
2614 | 2615 | 0.0135 | 0.0919 | 0.17393 | 358 | 358 | 0 | 0 | 0 | 1
2626 | 2627 | 0.03477 | 0.21921 | 0 | 0 | 0 | 0 | 0 | 0 | 1
2629 | 2630 | 0.0024 | 0.0287 | 0.4776 | 1189 | 1189 | 1189 | 0 | 0 | 1
2630 | 2631 | 0.0016 | 0.0192 | 0.3182 | 1189 | 1189 | 1189 | 0 | 0 | 1
2631 | 2632 | 0.0028 | 0.0342 | 0.5701 | 1189 | 1189 | 1189 | 0 | 0 | 1
2636 | 2638 | 0.0007 | 0.0077 | 0.13021 | 956 | 956 | 0 | 0 | 0 | 1
2636 | 2639 | 0.0009 | 0.01 | 0.16396 | 956 | 956 | 0 | 0 | 0 | 1
2636 | 2640 | 0.0044 | 0.0494 | 0.81397 | 956 | 956 | 0 | 0 | 0 | 1
2637 | 2638 | 0.0052 | 0.0577 | 0.9478 | 956 | 956 | 0 | 0 | 0 | 1
2637 | 2668 | 0.0038 | 0.0422 | 0.69277 | 956 | 956 | 0 | 0 | 0 | 1
2637 | 2720 | 0.00503 | 0.04516 | 0.79691 | 791 | 1086 | 0 | 0 | 0 | 1
2638 | 2640 | 0.0044 | 0.0494 | 0.81216 | 1195 | 1195 | 0 | 0 | 0 | 1
2640 | 2668 | 0.0027 | 0.0299 | 0.4939 | 1195 | 1195 | 0 | 0 | 0 | 1
2641 | 2642 | 0.0196 | 0.1188 | 0.05859 | 211 | 211 | 0 | 0 | 0 | 1
2641 | 2650 | 0.0074 | 0.0432 | 0.02333 | 251 | 251 | 0 | 0 | 0 | 1
2641 | 2689 | 0.0031 | 0.0191 | 0.00932 | 211 | 211 | 0 | 0 | 0 | 1
2642 | 2644 | 0.0443 | 0.1211 | 0.0533 | 148 | 148 | 0 | 0 | 0 | 1
2642 | 2663 | 0.0141 | 0.0813 | 0.0407 | 233 | 265 | 0 | 0 | 0 | 1
2644 | 2650 | 0.0102 | 0.0586 | 0.0319 | 251 | 251 | 0 | 0 | 0 | 1
2644 | 2690 | 0.0129 | 0.0605 | 0.0305 | 194 | 194 | 0 | 0 | 0 | 1
2645 | 2646 | 0.00672 | 0.05555 | 0 | 0 | 0 | 0 | 0 | 0 | 1
2645 | 2647 | 0.00792 | 0.06628 | 0 | 0 | 0 | 0 | 0 | 0 | 1
2645 | 2649 | 0.34 | 0.80077 | 0 | 0 | 0 | 0 | 0 | 0 | 1
2646 | 2647 | 0.00475 | 0.0524 | 0 | 0 | 0 | 0 | 0 | 0 | 1
2646 | 2649 | 0.008 | 0.0553 | 0.01526 | 124 | 124 | 0 | 0 | 0 | 1
2646 | 2649 | 0.06677 | 0.26587 | 0 | 0 | 0 | 0 | 0 | 0 | 1
2647 | 2649 | 0.02716 | 0.11568 | 0 | 0 | 0 | 0 | 0 | 0 | 1
2648 | 2649 | 0.24314 | 0.50238 | 0 | 0 | 0 | 0 | 0 | 0 | 1
2651 | 2652 | 0.00064 | 0.05896 | 0 | 0 | 0 | 0 | 0 | 0 | 1
2652 | 2690 | 0.12102 | 0.45564 | 0 | 0 | 0 | 0 | 0 | 0 | 1
2652 | 2724 | 0.06543 | 0.35681 | 0 | 0 | 0 | 0 | 0 | 0 | 1
2653 | 2692 | 0.002 | 0.0184 | 0.3108 | 951 | 1195 | 0 | 0 | 0 | 1
2653 | 2720 | 0.00163 | 0.015 | 0.25319 | 791 | 1086 | 0 | 0 | 0 | 1
2655 | 2662 | 0.00275 | 0.02525 | 0.42345 | 721 | 721 | 0 | 0 | 0 | 1
2655 | 2665 | 0.00102 | 0.00977 | 0.1555 | 721 | 721 | 0 | 0 | 0 | 1
2656 | 2657 | 0.0549 | 0.61557 | 0 | 0 | 0 | 0 | 0 | 0 | 1
2656 | 2658 | 0.15228 | 0.73031 | 0 | 0 | 0 | 0 | 0 | 0 | 1
2656 | 2660 | 0.16862 | 0.96821 | 0 | 0 | 0 | 0 | 0 | 0 | 1
2656 | 2661 | 0.01864 | 0.13065 | 0 | 0 | 0 | 0 | 0 | 0 | 1
2656 | 2664 | 0.07854 | 0.77158 | 0 | 0 | 0 | 0 | 0 | 0 | 1
2656 | 2664 | 0.02475 | 0.16938 | 0 | 0 | 0 | 0 | 0 | 0 | 1
2656 | 2681 | 0.10214 | 0.77329 | 0 | 0 | 0 | 0 | 0 | 0 | 1
2656 | 2688 | 0.17485 | 0.54093 | 0 | 0 | 0 | 0 | 0 | 0 | 1
2656 | 2693 | 0.01326 | 0.1024 | 0 | 0 | 0 | 0 | 0 | 0 | 1
2656 | 2709 | 0.00666 | 0.03029 | 0 | 0 | 0 | 0 | 0 | 0 | 1
2657 | 2664 | 0.02126 | 0.28909 | 0 | 0 | 0 | 0 | 0 | 0 | 1
2657 | 2688 | 0.21316 | 0.86142 | 0 | 0 | 0 | 0 | 0 | 0 | 1
2658 | 2661 | 0.11833 | 0.75622 | 0 | 0 | 0 | 0 | 0 | 0 | 1
2658 | 2667 | 0.04755 | 0.2478 | 0 | 0 | 0 | 0 | 0 | 0 | 1
2658 | 2675 | 0.04097 | 0.97736 | 0 | 0 | 0 | 0 | 0 | 0 | 1
2658 | 2676 | 0.04125 | 0.98414 | 0 | 0 | 0 | 0 | 0 | 0 | 1
2659 | 2668 | 0.0019 | 0.0205 | 0.3511 | 1099 | 1202 | 0 | 0 | 0 | 1
2659 | 2670 | 0.0008 | 0.0081 | 0.1393 | 1099 | 1202 | 0 | 0 | 0 | 1
2660 | 2661 | 0.02541 | 0.16469 | 0 | 0 | 0 | 0 | 0 | 0 | 1
2660 | 2664 | 0.02029 | 0.12897 | 0 | 0 | 0 | 0 | 0 | 0 | 1
2660 | 2664 | 0.00827 | 0.06601 | 0 | 0 | 0 | 0 | 0 | 0 | 1
2660 | 2669 | 0.0012 | 0.00991 | 0 | 0 | 0 | 0 | 0 | 0 | 1
2660 | 2681 | 0.01142 | 0.07947 | 0 | 0 | 0 | 0 | 0 | 0 | 1
2660 | 2682 | 0.02444 | 0.33677 | 0 | 0 | 0 | 0 | 0 | 0 | 1
2660 | 2684 | 0.0012 | 0.0099 | 0.0052 | 224 | 224 | 0 | 0 | 0 | 1
2660 | 2684 | 0.03392 | 0.58102 | 0 | 0 | 0 | 0 | 0 | 0 | 1
2661 | 2663 | 0.01676 | 0.16293 | 0 | 0 | 0 | 0 | 0 | 0 | 1
2661 | 2664 | 0.01671 | 0.1716 | 0 | 0 | 0 | 0 | 0 | 0 | 1
2661 | 2664 | 0.01516 | 0.16011 | 0 | 0 | 0 | 0 | 0 | 0 | 1
2661 | 2669 | 0.00584 | 0.04577 | 0 | 0 | 0 | 0 | 0 | 0 | 1
2661 | 2672 | 0.02195 | 0.14948 | 0 | 0 | 0 | 0 | 0 | 0 | 1
2661 | 2673 | 0.0038 | 0.0305 | 0.017 | 293 | 335 | 0 | 0 | 0 | 1
2661 | 2675 | 0.01534 | 0.32816 | 0 | 0 | 0 | 0 | 0 | 0 | 1
2661 | 2676 | 0.01545 | 0.33044 | 0 | 0 | 0 | 0 | 0 | 0 | 1
2661 | 2677 | 0.0176 | 0.3765 | 0 | 0 | 0 | 0 | 0 | 0 | 1
2661 | 2693 | 0.13995 | 0.80522 | 0 | 0 | 0 | 0 | 0 | 0 | 1
2662 | 2668 | 0.0014 | 0.0155 | 0.2636 | 1099 | 1202 | 0 | 0 | 0 | 1
2663 | 2672 | 0.06818 | 0.36157 | 0 | 0 | 0 | 0 | 0 | 0 | 1
2664 | 2669 | 0.02846 | 0.16175 | 0 | 0 | 0 | 0 | 0 | 0 | 1
2664 | 2669 | 0.04082 | 0.25558 | 0 | 0 | 0 | 0 | 0 | 0 | 1
2664 | 2681 | 0.00975 | 0.07137 | 0 | 0 | 0 | 0 | 0 | 0 | 1
2664 | 2682 | 0.02653 | 0.36913 | 0 | 0 | 0 | 0 | 0 | 0 | 1
2664 | 2684 | 0.02051 | 0.24898 | 0 | 0 | 0 | 0 | 0 | 0 | 1
2664 | 2688 | 0.08509 | 0.27332 | 0 | 0 | 0 | 0 | 0 | 0 | 1
2664 | 2693 | 0.01162 | 0.10811 | 0 | 0 | 0 | 0 | 0 | 0 | 1
2664 | 2709 | 0.00963 | 0.04434 | 0 | 0 | 0 | 0 | 0 | 0 | 1
2665 | 2686 | 0.00306 | 0.02829 | 0.47049 | 721 | 721 | 0 | 0 | 0 | 1
2666 | 2667 | 0.02443 | 0.10302 | 0 | 0 | 0 | 0 | 0 | 0 | 1
2667 | 2710 | 0.00613 | 0.05196 | 0.02781 | 277 | 315 | 0 | 0 | 0 | 1
2669 | 2672 | 0.01155 | 0.10248 | 0 | 0 | 0 | 0 | 0 | 0 | 1
2671 | 2686 | 0.0017 | 0.016 | 0.26102 | 956 | 956 | 0 | 0 | 0 | 1
2675 | 2676 | -0.01796 | 0.29271 | 0 | 0 | 0 | 0 | 0 | 0 | 1
2675 | 2677 | -0.02047 | 0.33352 | 0 | 0 | 0 | 0 | 0 | 0 | 1
2676 | 2677 | -0.02061 | 0.33583 | 0 | 0 | 0 | 0 | 0 | 0 | 1
2681 | 2682 | 0.02566 | 0.22512 | 0 | 0 | 0 | 0 | 0 | 0 | 1
2681 | 2683 | 0.00428 | 0.10974 | 0 | 0 | 0 | 0 | 0 | 0 | 1
2681 | 2684 | 0.00366 | 0.03227 | 0 | 0 | 0 | 0 | 0 | 0 | 1
2682 | 2683 | 0.01767 | 0.05812 | 0 | 0 | 0 | 0 | 0 | 0 | 1
2685 | 2687 | 0.0337 | 0.10983 | 0 | 0 | 0 | 0 | 0 | 0 | 1
2685 | 2707 | 0.00062 | 0.00259 | 0.00123 | 148 | 202 | 0 | 0 | 0 | 1
2686 | 2727 | 0.00129 | 0.01395 | 0.23918 | 1061 | 1195 | 0 | 0 | 0 | 1
2687 | 2688 | 0.00205 | 0.01919 | 0 | 0 | 0 | 0 | 0 | 0 | 1
2689 | 2690 | 0.02008 | 0.11053 | 0 | 0 | 0 | 0 | 0 | 0 | 1
2693 | 2709 | 0.03753 | 0.33967 | 0 | 0 | 0 | 0 | 0 | 0 | 1
2694 | 2705 | 0.00254 | 0.02761 | 0.47447 | 880 | 1213 | 0 | 0 | 0 | 1
2694 | 2723 | 0.00019 | 0.0021 | 0.036 | 880 | 1213 | 0 | 0 | 0 | 1
2695 | 2699 | 0.00663 | 0.0601 | 1.0699 | 791 | 1086 | 0 | 0 | 0 | 1
2696 | 2712 | 0.00213 | 0.01823 | 0.00954 | 237 | 329 | 0 | 0 | 0 | 1
2696 | 2712 | 0.00189 | 0.01597 | 0.00855 | 237 | 329 | 0 | 0 | 0 | 1
2696 | 2718 | 0.03184 | 0.17193 | 0 | 0 | 0 | 0 | 0 | 0 | 1
2696 | 2724 | 0.01707 | 0.10599 | 0 | 0 | 0 | 0 | 0 | 0 | 1
2697 | 2712 | 0.10306 | 0.49574 | 0 | 0 | 0 | 0 | 0 | 0 | 1
2697 | 2713 | 0.07292 | 0.38522 | 0 | 0 | 0 | 0 | 0 | 0 | 1
2697 | 2721 | 0.02695 | 0.1698 | 0 | 0 | 0 | 0 | 0 | 0 | 1
2699 | 2722 | 0.00174 | 0.01562 | 0.27522 | 791 | 1086 | 0 | 0 | 0 | 1
2700 | 2701 | 0.00342 | 0.01984 | 0.00997 | 184 | 253 | 0 | 0 | 0 | 1
2700 | 2721 | 0.00878 | 0.05109 | 0 | 0 | 0 | 0 | 0 | 0 | 1
2702 | 2703 | 0.02023 | 0.1196 | 0 | 0 | 0 | 0 | 0 | 0 | 1
2703 | 2724 | 0.0164 | 0.08865 | 0 | 0 | 0 | 0 | 0 | 0 | 1
2706 | 2719 | 0.00289 | 0.02593 | 0.45751 | 791 | 1086 | 0 | 0 | 0 | 1
2706 | 2720 | 0.00266 | 0.02386 | 0.42093 | 791 | 1086 | 0 | 0 | 0 | 1
2707 | 2708 | 0.02555 | 0.10704 | 0.05075 | 148 | 202 | 0 | 0 | 0 | 1
2708 | 2710 | 0.04598 | 0.28014 | 0 | 0 | 0 | 0 | 0 | 0 | 1
2709 | 2726 | 0.01667 | 0.07031 | 0.03283 | 148 | 202 | 0 | 0 | 0 | 1
2709 | 2726 | 0.11009 | 0.73927 | 0 | 0 | 0 | 0 | 0 | 0 | 1
2711 | 2717 | 0.02013 | 0.11472 | 0 | 0 | 0 | 0 | 0 | 0 | 1
2712 | 2713 | 0.08858 | 0.44094 | 0 | 0 | 0 | 0 | 0 | 0 | 1
2718 | 2724 | 0.0868 | 0.52541 | 0 | 0 | 0 | 0 | 0 | 0 | 1
2719 | 2722 | 0.00194 | 0.01742 | 0.30709 | 791 | 1086 | 0 | 0 | 0 | 1
2729 | 2730 | 0.0821 | 0.1231 | 0.00011 | 20 | 20 | 0 | 0 | 0 | 1
4 | 3 | 0.0015 | 0.0711 | 0 | 187 | 187 | 234 | 0 | 0 | 1
6 | 7 | 0.0003 | 0.0188 | -0.0026 | 500 | 550 | 568 | 0 | 0 | 1
7 | 49 | 0.00216 | 0.0981 | -0.00035 | 140 | 140 | 140 | 0 | 0 | 1
8 | 9 | 0.0004 | 0.0181 | -0.0106 | 560 | 616 | 616 | 0 | 0 | 1
11 | 45 | 0.0028 | 0.0771 | -0.0035 | 133 | 133 | 133 | 0 | 0 | 1
11 | 46 | 0.0029 | 0.0912 | -0.00345 | 133 | 133 | 133 | 0 | 0 | 1
11 | 47 | 0.0027 | 0.0752 | -0.00195 | 173 | 173 | 173 | 0 | 0 | 1
11 | 48 | 0.0011 | 0.0478 | -0.0041 | 250 | 250 | 250 | 0 | 0 | 1
32 | 33 | 0.0004 | 0.01411 | -0.0049 | 560 | 616 | 616 | 0 | 0 | 1
40 | 42 | 0.00046 | 0.02441 | -0.00345 | 648 | 648 | 648 | 0 | 0 | 1
44 | 43 | 0.00029 | 0.01743 | -0.01885 | 672 | 672 | 672 | 0 | 0 | 1
63 | 62 | 0.0009 | 0.0384 | 0 | 336 | 336 | 336 | 0 | 0 | 1
78 | 77 | 0.00223 | 0.0533 | 0 | 100 | 100 | 120 | 0 | 0 | 1
81 | 82 | 0.00075 | 0.03771 | 0 | 336 | 336 | 336 | 0 | 0 | 1
81 | 82 | 0.00085 | 0.0399 | 0 | 336 | 336 | 336 | 0 | 0 | 1
86 | 87 | 0.0006 | 0.0378 | -0.0008 | 200 | 200 | 250 | 0 | 0 | 1
88 | 89 | 0.0062 | 0.139 | -0.0006 | 67 | 67 | 84 | 0 | 0 | 1
88 | 97 | 0.0075 | 0.2656 | -0.0013 | 48 | 48 | 60 | 0 | 0 | 1
88 | 98 | 0.0075 | 0.2656 | -0.0013 | 48 | 48 | 60 | 0 | 0 | 1
89 | 93 | 0.0533 | 0.5733 | -0.0005 | 22 | 22 | 28 | 0 | 0 | 1
89 | 93 | 0.0094 | 0.2173 | -0.0075 | 50 | 50 | 63 | 0 | 0 | 1
94 | 95 | 0.0028 | 0.084 | -0.0015 | 100 | 100 | 125 | 0 | 0 | 1
100 | 101 | 0.0027 | 0.0855 | -0.00095 | 100 | 100 | 125 | 0 | 0 | 1
107 | 108 | 0.0003 | 0.0301 | -0.0009 | 250 | 250 | 313 | 0 | 0 | 1
109 | 110 | 0.0028 | 0.0578 | -0.00235 | 100 | 100 | 125 | 0 | 0 | 1
109 | 110 | 0.0028 | 0.0653 | -0.0012 | 100 | 100 | 125 | 0 | 0 | 1
117 | 123 | 0.0049 | 0.138 | 0 | 75 | 75 | 94 | 0 | 0 | 1
117 | 129 | 0.006 | 0.1374 | 0 | 75 | 75 | 94 | 0 | 0 | 1
118 | 123 | 0.0036 | 0.073 | 0 | 100 | 100 | 125 | 0 | 0 | 1
118 | 129 | 0.0013 | 0.0698 | 0 | 100 | 100 | 125 | 0 | 0 | 1
123 | 119 | 0.0037 | -0.0084 | 0 | 100 | 100 | 125 | 0 | 0 | 1
129 | 119 | 0.0015 | -0.0061 | 0 | 100 | 100 | 125 | 0 | 0 | 1
120 | 126 | 0.0003 | 0.0206 | -0.0032 | 250 | 250 | 313 | 0 | 0 | 1
124 | 125 | 0.0025 | 0.072 | -0.0038 | 133 | 133 | 166 | 0 | 0 | 1
124 | 140 | 0.0054 | 0.0886 | -0.00505 | 100 | 100 | 125 | 0 | 0 | 1
124 | 141 | 0.0054 | 0.0886 | -0.00505 | 100 | 100 | 125 | 0 | 0 | 1
124 | 142 | 0.0054 | 0.0886 | -0.00505 | 100 | 100 | 125 | 0 | 0 | 1
125 | 143 | 0.0019 | 0.1099 | -0.0022 | 100 | 100 | 125 | 0 | 0 | 1
125 | 144 | 0.0019 | 0.1099 | -0.0022 | 100 | 100 | 125 | 0 | 0 | 1
127 | 128 | 0.0031 | 0.0704 | -0.00405 | 117 | 117 | 146 | 0 | 0 | 1
127 | 128 | 0.0025 | 0.0726 | -0.0026 | 100 | 100 | 125 | 0 | 0 | 1
169 | 152 | 0.00168 | 0.08165 | -0.00061 | 100 | 100 | 125 | 0 | 0 | 1
156 | 157 | 0.0026 | 0.0675 | -0.00125 | 100 | 100 | 125 | 0 | 0 | 1
158 | 159 | 0.0025 | 0.0856 | -0.00095 | 100 | 100 | 125 | 0 | 0 | 1
176 | 177 | 0.0005 | 0.0264 | -0.00065 | 250 | 250 | 313 | 0 | 0 | 1
176 | 177 | 0.0005 | 0.0263 | -0.0006 | 250 | 250 | 313 | 0 | 0 | 1
178 | 209 | 0.0029 | 0.1075 | -0.0001 | 150 | 150 | 188 | 0 | 0 | 1
179 | 180 | 0.0025 | 0.0727 | -0.004 | 107 | 107 | 134 | 0 | 0 | 1
179 | 180 | 0.0025 | 0.0727 | -0.004 | 107 | 107 | 134 | 0 | 0 | 1
179 | 217 | 0.0046 | 0.1275 | -0.00285 | 98 | 98 | 123 | 0 | 0 | 1
179 | 218 | 0.0046 | 0.1275 | -0.00285 | 98 | 98 | 123 | 0 | 0 | 1
179 | 219 | 0.0046 | 0.1275 | -0.00285 | 98 | 98 | 123 | 0 | 0 | 1
180 | 216 | 0.006 | 0.0965 | -0.00305 | 98 | 98 | 123 | 0 | 0 | 1
181 | 243 | 0.0011 | 0.2432 | -0.0008 | 42 | 42 | 53 | 0 | 0 | 1
181 | 244 | 0.0011 | 0.2432 | -0.0008 | 42 | 42 | 53 | 0 | 0 | 1
181 | 245 | 0.0011 | 0.2432 | -0.0008 | 42 | 42 | 53 | 0 | 0 | 1
280 | 182 | 0.0005 | 0.0261 | -0.00365 | 400 | 400 | 480 | 0 | 0 | 1
184 | 185 | 0.0013 | 0.0444 | -0.00195 | 200 | 200 | 250 | 0 | 0 | 1
184 | 185 | 0.0013 | 0.0445 | -0.00235 | 200 | 200 | 250 | 0 | 0 | 1
189 | 190 | 0.0026 | 0.0729 | -0.004 | 107 | 107 | 134 | 0 | 0 | 1
189 | 226 | 0.0017 | 0.066 | -0.01355 | 206 | 206 | 254 | 0 | 0 | 1
189 | 227 | 0.0017 | 0.066 | -0.01355 | 206 | 206 | 254 | 0 | 0 | 1
189 | 228 | 0.0017 | 0.066 | -0.01355 | 206 | 206 | 254 | 0 | 0 | 1
190 | 229 | 0 | 0.1029 | 0 | 103 | 103 | 129 | 0 | 0 | 1
193 | 194 | 0.0028 | 0.0635 | -0.0019 | 100 | 100 | 125 | 0 | 0 | 1
193 | 194 | 0.0027 | 0.0653 | -0.0024 | 100 | 100 | 125 | 0 | 0 | 1
199 | 200 | 0.0002 | 0.0152 | -0.0057 | 400 | 400 | 500 | 0 | 0 | 1
200 | 201 | 0.003 | 0.0703 | -0.0024 | 100 | 100 | 125 | 0 | 0 | 1
200 | 201 | 0.0055 | 0.0683 | -0.00085 | 100 | 100 | 125 | 0 | 0 | 1
207 | 208 | 0.001 | 0.0638 | -0.0026 | 200 | 200 | 250 | 0 | 0 | 1
210 | 212 | 0.0025 | 0.0958 | -0.00495 | 142 | 142 | 178 | 0 | 0 | 1
210 | 213 | 0.0025 | 0.0958 | -0.00495 | 142 | 142 | 178 | 0 | 0 | 1
211 | 214 | 0.0025 | 0.0958 | -0.00495 | 142 | 142 | 178 | 0 | 0 | 1
211 | 215 | 0.0025 | 0.0958 | -0.00495 | 142 | 142 | 178 | 0 | 0 | 1
220 | 221 | 0.00167 | 0.03951 | -0.00117 | 200 | 200 | 250 | 0 | 0 | 1
221 | 1416 | 0.05 | 0.1836 | 0 | 80 | 187 | 88 | 0 | 0 | 1
222 | 1416 | 0.00126 | 0.00436 | 0 | 79 | 184 | 98 | 0 | 0 | 1
224 | 225 | 0.003 | 0.0703 | -0.0024 | 100 | 100 | 125 | 0 | 0 | 1
237 | 231 | 0.0006 | 0.0195 | -0.0015 | 200 | 200 | 250 | 0 | 0 | 1
234 | 235 | 0.0004 | 0.0247 | -0.0054 | 250 | 250 | 313 | 0 | 0 | 1
234 | 235 | 0.0004 | 0.0251 | -0.005 | 250 | 250 | 313 | 0 | 0 | 1
235 | 236 | 0.0016 | 0.0485 | -0.0009 | 125 | 125 | 156 | 0 | 0 | 1
235 | 236 | 0.001 | 0.0478 | -0.00085 | 125 | 125 | 156 | 0 | 0 | 1
235 | 236 | 0.001 | 0.0478 | -0.0009 | 125 | 125 | 156 | 0 | 0 | 1
240 | 1794 | 0 | 0.0301 | 0 | 250 | 313 | 250 | 0 | 0 | 1
240 | 1796 | 1e-05 | 0.0303 | 0 | 250 | 313 | 250 | 0 | 0 | 1
272 | 241 | 0.00362 | 0.1154 | 0 | 100 | 125 | 100 | 0 | 0 | 1
273 | 242 | 0.0003 | 0.0173 | -0.0056 | 400 | 400 | 480 | 0 | 0 | 1
248 | 249 | 0.0004 | 0.018 | 0 | 480 | 480 | 576 | 0 | 0 | 1
248 | 253 | 0.0004 | 0.018 | 0 | 480 | 480 | 576 | 0 | 0 | 1
250 | 365 | 0.0027 | 0.0883 | -0.00035 | 100 | 100 | 125 | 0 | 0 | 1
251 | 252 | 0.00047 | 0.02388 | -0.00305 | 250 | 250 | 300 | 0 | 0 | 1
251 | 252 | 0.00018 | 0.01256 | 0 | 500 | 500 | 600 | 0 | 0 | 1
251 | 257 | 0.0005 | 0.0277 | 0 | 495 | 495 | 594 | 0 | 0 | 1
252 | 255 | 0.0025 | 0.0858 | -0.00075 | 100 | 100 | 120 | 0 | 0 | 1
252 | 256 | 0.0012 | 0.0433 | 0 | 256 | 256 | 307 | 0 | 0 | 1
254 | 279 | 0.0016 | 0.053 | -0.0013 | 200 | 200 | 240 | 0 | 0 | 1
265 | 260 | 0 | 0.1133 | 0 | 72 | 72 | 86 | 0 | 0 | 1
265 | 261 | 0 | 0.1133 | 0 | 72 | 72 | 86 | 0 | 0 | 1
269 | 262 | 0 | 0.0123 | 0 | 690 | 690 | 828 | 0 | 0 | 1
264 | 263 | 0.0004 | 0.0285 | -0.00125 | 400 | 400 | 480 | 0 | 0 | 1
266 | 267 | 0.002 | 0.0855 | -0.0015 | 100 | 100 | 125 | 0 | 0 | 1
1656 | 270 | 0.0208 | 0.3307 | 0 | 25 | 31 | 25 | 0 | 0 | 1
270 | 1769 | 0.0006 | -0.0112 | 0 | 187 | 234 | 187 | 0 | 0 | 1
271 | 1798 | -4e-05 | 0.01826 | 0 | 400 | 480 | 400 | 0 | 0 | 1
284 | 283 | 0.0005 | 0.0259 | -0.003 | 400 | 400 | 480 | 0 | 0 | 1
291 | 315 | 0.001 | 0.0704 | 0 | 140 | 140 | 140 | 0 | 0 | 1
291 | 315 | 0 | 0.0582 | 0 | 187 | 187 | 187 | 0 | 0 | 1
297 | 813 | -9e-05 | -0.003 | 0 | 336 | 336 | 336 | 0 | 0 | 1
297 | 814 | -9e-05 | -0.003 | 0 | 336 | 336 | 336 | 0 | 0 | 1
304 | 320 | 0 | 0.198 | 0 | 50 | 61 | 63 | 0 | 0 | 1
304 | 320 | 0 | 0.19667 | 0 | 50 | 61 | 63 | 0 | 0 | 1
319 | 312 | 0 | 0.0221 | 0 | 465 | 465 | 512 | 0 | 0 | 1
314 | 313 | 0 | 0.0431 | 0 | 256 | 256 | 282 | 0 | 0 | 1
572 | 316 | 0.0014 | 0.0585 | 0 | 168 | 168 | 183 | 0 | 0 | 1
317 | 326 | 0.0004 | 0.0189 | 0 | 336 | 336 | 420 | 0 | 0 | 1
317 | 326 | 0.0003 | 0.0189 | 0 | 336 | 336 | 420 | 0 | 0 | 1
662 | 317 | 0.0015 | 0.0604 | 0 | 187 | 187 | 233 | 0 | 0 | 1
318 | 813 | 0.00096 | 0.06855 | 0 | 187 | 187 | 187 | 0 | 0 | 1
318 | 814 | 0.00075 | 0.06275 | 0 | 336 | 336 | 336 | 0 | 0 | 1
319 | 323 | 0.0005 | 0.0319 | 0 | 336 | 336 | 420 | 0 | 0 | 1
321 | 435 | 0.0016 | 0.0684 | 0 | 140 | 140 | 175 | 0 | 0 | 1
327 | 328 | 0.0038 | 0.1462 | -0.00215 | 100 | 100 | 125 | 0 | 0 | 1
335 | 334 | 0.0004 | 0.0167 | -0.0048 | 428 | 428 | 428 | 0 | 0 | 1
335 | 336 | 0.0019 | 0.0722 | -0.002 | 168 | 168 | 172 | 0 | 0 | 1
339 | 340 | 0.0031 | 0.0789 | -0.002 | 100 | 100 | 125 | 0 | 0 | 1
345 | 343 | 0.00764 | 0.1998 | 0 | 25 | 25 | 28 | 0 | 0 | 1
345 | 343 | 0.00336 | 0.1162 | 0 | 40 | 40 | 44 | 0 | 0 | 1
349 | 350 | 0.0029 | 0.0762 | -0.00125 | 100 | 100 | 125 | 0 | 0 | 1
350 | 351 | 0.0239 | 0.4111 | -0.002 | 28 | 28 | 28 | 0 | 0 | 1
350 | 352 | 0.0053 | 0.1237 | -0.00155 | 80 | 80 | 80 | 0 | 0 | 1
353 | 354 | 0.0035 | 0.1439 | -0.00025 | 100 | 100 | 125 | 0 | 0 | 1
358 | 357 | 0.0102 | 0.2318 | -0.00055 | 53 | 53 | 53 | 0 | 0 | 1
367 | 368 | 0.0034 | 0.1506 | -0.00035 | 100 | 100 | 125 | 0 | 0 | 1
375 | 374 | 0.0009 | 0.0324 | 0 | 233 | 233 | 291 | 0 | 0 | 1
374 | 376 | 0.0005 | 0.0187 | 0 | 460 | 460 | 575 | 0 | 0 | 1
380 | 381 | 0.0032 | 0.1448 | 0 | 112 | 112 | 140 | 0 | 0 | 1
391 | 1440 | 0.00081 | 0.00167 | 0 | 96 | 126 | 105 | 0 | 0 | 1
392 | 1440 | 0.00729 | 0.01503 | 0 | 96 | 126 | 105 | 0 | 0 | 1
393 | 394 | 0.0026 | 0.0693 | 0 | 112 | 112 | 140 | 0 | 0 | 1
395 | 396 | 0.0022 | 0.0577 | 0 | 112 | 112 | 140 | 0 | 0 | 1
402 | 403 | 0.0026 | 0.0853 | 0 | 112 | 112 | 140 | 0 | 0 | 1
407 | 408 | 0.0083 | 0.1691 | 0 | 60 | 60 | 75 | 0 | 0 | 1
407 | 410 | 0 | 0.1489 | 0 | 84 | 84 | 105 | 0 | 0 | 1
426 | 609 | 0.00576 | 0.11853 | 0 | 84 | 84 | 105 | 0 | 0 | 1
430 | 431 | 0.0027 | 0.0853 | 0 | 112 | 112 | 140 | 0 | 0 | 1
432 | 433 | 0.0018 | 0.0794 | 0 | 140 | 140 | 175 | 0 | 0 | 1
443 | 1423 | 0.0666 | 0.28809 | 0 | 80 | 207 | 174 | 0 | 0 | 1
444 | 1423 | 0.0074 | 0.03201 | 0 | 80 | 207 | 174 | 0 | 0 | 1
449 | 456 | 0.0019 | 0.0729 | 0 | 75 | 82 | 75 | 0 | 0 | 1
453 | 454 | 0.0019 | 0.0729 | 0 | 75 | 82 | 75 | 0 | 0 | 1
462 | 463 | 0.0004 | 0.0266 | 0 | 448 | 448 | 448 | 0 | 0 | 1
466 | 629 | 0.001 | 0.044 | 0 | 187 | 187 | 187 | 0 | 0 | 1
476 | 489 | 0.0003 | 0.018 | 0 | 670 | 670 | 670 | 0 | 0 | 1
476 | 489 | 0.0003 | 0.018 | 0 | 670 | 670 | 670 | 0 | 0 | 1
479 | 496 | 0.0015 | 0.06 | 0 | 120 | 120 | 120 | 0 | 0 | 1
480 | 482 | 0.0014 | 0.0603 | 0 | 167 | 167 | 167 | 0 | 0 | 1
481 | 506 | 0.0014 | 0.0837 | 0 | 167 | 167 | 167 | 0 | 0 | 1
484 | 523 | 0.0005 | 0.0298 | 0 | 333 | 333 | 333 | 0 | 0 | 1
484 | 523 | 0.0005 | 0.0288 | 0 | 333 | 333 | 333 | 0 | 0 | 1
485 | 522 | 0.0015 | 0.06 | 0 | 187 | 187 | 233 | 0 | 0 | 1
488 | 551 | 0.0005 | 0.0309 | 0 | 373 | 373 | 373 | 0 | 0 | 1
488 | 551 | 0.0005 | 0.031 | 0 | 373 | 373 | 373 | 0 | 0 | 1
489 | 556 | 0.0014 | 0.0602 | 0 | 187 | 187 | 187 | 0 | 0 | 1
489 | 556 | 0.0005 | 0.0312 | 0 | 373 | 373 | 373 | 0 | 0 | 1
490 | 566 | 0.0005 | 0.0308 | 0 | 373 | 373 | 373 | 0 | 0 | 1
490 | 566 | 0.0005 | 0.0309 | 0 | 373 | 373 | 373 | 0 | 0 | 1
491 | 587 | 0.0008 | 0.0261 | 0 | 380 | 380 | 380 | 0 | 0 | 1
491 | 588 | 0.00037 | 0.0226 | 0 | 570 | 570 | 570 | 0 | 0 | 1
492 | 571 | 0.0007 | 0.07415 | 0 | 187 | 187 | 187 | 0 | 0 | 1
493 | 533 | 0.0015 | 0.0477 | 0 | 168 | 168 | 168 | 0 | 0 | 1
887 | 497 | 0.0022 | 0.0597 | 0 | 159 | 187 | 159 | 0 | 0 | 1
515 | 516 | 0.0014 | 0.0603 | 0 | 0 | 0 | 0 | 0 | 0 | 1
526 | 527 | 0.0267 | 0.4613 | 0 | 25 | 25 | 25 | 0 | 0 | 1
532 | 533 | 0.00087 | 0.0443 | 0 | 200 | 200 | 200 | 0 | 0 | 1
583 | 540 | 0.0104 | 0.2537 | 0 | 30 | 50 | 55 | 0 | 0 | 1
585 | 540 | 0.0077 | 0.1882 | 0 | 36 | 60 | 66 | 0 | 0 | 1
543 | 541 | 0 | 0.1174 | 0 | 66 | 88 | 66 | 0 | 0 | 1
543 | 544 | 0.0007 | 0.0285 | 0 | 167 | 167 | 167 | 0 | 0 | 1
547 | 546 | 0.0007 | 0.0282 | 0 | 167 | 167 | 167 | 0 | 0 | 1
559 | 560 | 0 | 0.26 | 0 | 0 | 0 | 0 | 0 | 0 | 1
569 | 589 | 0.005 | 0.1463 | 0 | 78 | 78 | 78 | 0 | 0 | 1
569 | 590 | 0.0048 | 0.1463 | 0 | 78 | 78 | 78 | 0 | 0 | 1
571 | 570 | 0.0008 | -0.01355 | 0 | 187 | 187 | 187 | 0 | 0 | 1
573 | 574 | 0.00915 | 0.2019 | 0 | 60 | 60 | 60 | 0 | 0 | 1
575 | 576 | 0.022 | 0.492 | 0 | 33 | 33 | 33 | 0 | 0 | 1
575 | 597 | 0.0068 | 0.184 | 0 | 66 | 66 | 66 | 0 | 0 | 1
576 | 578 | 0.018 | 0.1906 | 0 | 36 | 36 | 36 | 0 | 0 | 1
579 | 580 | 0.0305 | 0.2345 | 0 | 21 | 21 | 21 | 0 | 0 | 1
581 | 582 | 0.0122 | 0.0938 | 0 | 59 | 59 | 59 | 0 | 0 | 1
600 | 618 | 0.00038 | 0.01746 | 0 | 566 | 566 | 707 | 0 | 0 | 1
600 | 619 | 0.00027 | 0.01779 | 0 | 566 | 566 | 707 | 0 | 0 | 1
606 | 602 | 0.00035 | 0.02273 | 0 | 448 | 448 | 548 | 0 | 0 | 1
667 | 604 | 0.00577 | 0.1192 | 0 | 84 | 84 | 105 | 0 | 0 | 1
605 | 669 | 0.001 | 0.0597 | 0 | 187 | 187 | 233 | 0 | 0 | 1
605 | 669 | 0.0014 | 0.0636 | 0 | 187 | 187 | 233 | 0 | 0 | 1
688 | 605 | 0.0001 | 0.0315 | 0 | 336 | 336 | 420 | 0 | 0 | 1
688 | 605 | 0.0001 | 0.0315 | 0 | 336 | 336 | 420 | 0 | 0 | 1
607 | 621 | 0.00057 | 0.03144 | 0 | 336 | 336 | 420 | 0 | 0 | 1
612 | 620 | 0.00147 | 0.06443 | 0 | 210 | 210 | 262 | 0 | 0 | 1
616 | 613 | 0.00739 | 0.15307 | 0 | 84 | 84 | 105 | 0 | 0 | 1
616 | 622 | 0.00544 | 0.15138 | 0 | 60 | 84 | 66 | 0 | 0 | 1
624 | 899 | 0.0007 | 0.0434 | 0 | 300 | 300 | 357 | 0 | 0 | 1
625 | 626 | 0.0013 | 0.0409 | 0 | 187 | 187 | 233 | 0 | 0 | 1
628 | 627 | 0.001 | 0.0456 | 0 | 224 | 224 | 280 | 0 | 0 | 1
627 | 640 | 0.0004 | 0.0188 | 0 | 672 | 672 | 840 | 0 | 0 | 1
627 | 641 | 0.0004 | 0.0182 | 0 | 672 | 672 | 840 | 0 | 0 | 1
631 | 633 | 0.0005 | 0.0253 | 0 | 448 | 448 | 560 | 0 | 0 | 1
631 | 633 | 0.0005 | 0.0247 | 0 | 448 | 448 | 448 | 0 | 0 | 1
632 | 633 | 0.0022 | 0.0675 | 0 | 112 | 112 | 140 | 0 | 0 | 1
640 | 807 | -0.00365 | 0.02725 | 0 | 5 | 5 | 5 | 0 | 0 | 1
641 | 810 | -0.00415 | 0.03845 | 0 | 5 | 5 | 5 | 0 | 0 | 1
813 | 643 | 0.0001 | 0.29745 | 0 | 40 | 40 | 40 | 0 | 0 | 1
814 | 644 | 0.0001 | 0.26815 | 0 | 40 | 40 | 40 | 0 | 0 | 1
656 | 654 | 0.00045 | 0.02433 | 0 | 298 | 448 | 372 | 0 | 0 | 1
656 | 654 | 0.00045 | 0.02433 | 0 | 298 | 448 | 372 | 0 | 0 | 1
654 | 657 | 0.0034 | 0.0724 | 0 | 93 | 93 | 116 | 0 | 0 | 1
660 | 659 | 0.0023 | 0.061 | 0 | 187 | 187 | 233 | 0 | 0 | 1
674 | 673 | 0.0096 | 0.0881 | 0 | 112 | 112 | 140 | 0 | 0 | 1
674 | 675 | 0.0048 | 0.1127 | 0 | 100 | 100 | 125 | 0 | 0 | 1
677 | 676 | 0.0006 | 0.031 | 0 | 336 | 336 | 420 | 0 | 0 | 1
678 | 676 | 0.0007 | 0.0408 | 0 | 336 | 336 | 420 | 0 | 0 | 1
676 | 700 | 0.0003 | 0.0171 | 0 | 728 | 728 | 910 | 0 | 0 | 1
679 | 682 | 0.01505 | 0.05394 | 0 | 140 | 184 | 140 | 0 | 0 | 1
679 | 686 | 0.00225 | 0.00806 | 0 | 140 | 184 | 140 | 0 | 0 | 1
683 | 701 | 0.0003 | 0.0157 | 0 | 800 | 800 | 986 | 0 | 0 | 1
683 | 702 | 0.0003 | 0.0159 | 0 | 800 | 800 | 986 | 0 | 0 | 1
683 | 703 | 0.0002 | 0.0135 | 0 | 960 | 960 | 1200 | 0 | 0 | 1
694 | 1416 | 0.00574 | 0.01984 | 0 | 79 | 184 | 98 | 0 | 0 | 1
714 | 715 | 0.0008 | 0.0374 | 0 | 239 | 336 | 286 | 0 | 0 | 1
714 | 795 | 0.0003 | 0.0203 | 0 | 784 | 784 | 980 | 0 | 0 | 1
717 | 718 | 0.0017 | 0.0582 | 0 | 149 | 187 | 178 | 0 | 0 | 1
718 | 796 | 0.0041 | 0.0962 | 0 | 100 | 100 | 125 | 0 | 0 | 1
718 | 797 | 0.0035 | 0.082 | 0 | 133 | 133 | 166 | 0 | 0 | 1
718 | 798 | 0.0034 | 0.0812 | 0 | 133 | 133 | 166 | 0 | 0 | 1
718 | 799 | 0.0018 | 0.0526 | 0 | 192 | 192 | 240 | 0 | 0 | 1
720 | 721 | 0.0008 | 0.0372 | 0 | 336 | 336 | 420 | 0 | 0 | 1
724 | 863 | 3e-05 | 0.0035 | 0 | 1200 | 1500 | 1200 | 0 | 0 | 1
724 | 865 | 3e-05 | 0.0035 | 0 | 1200 | 1500 | 1200 | 0 | 0 | 1
725 | 863 | 3e-05 | 0.0012 | 0 | 1200 | 1500 | 1200 | 0 | 0 | 1
864 | 725 | 0.005 | 0.02309 | 0 | 448 | 448 | 582 | 0 | 0 | 1
725 | 865 | 3e-05 | 0.0012 | 0 | 1200 | 1500 | 1200 | 0 | 0 | 1
727 | 728 | 0.0005 | 0.0265 | 0 | 448 | 448 | 560 | 0 | 0 | 1
727 | 728 | 0.0005 | 0.0245 | 0 | 448 | 448 | 560 | 0 | 0 | 1
739 | 800 | 0.0037 | 0.0812 | 0 | 133 | 133 | 166 | 0 | 0 | 1
739 | 801 | 0.0017 | 0.0526 | 0 | 192 | 192 | 240 | 0 | 0 | 1
742 | 743 | 0.0004 | 0.021 | 0 | 550 | 550 | 687 | 0 | 0 | 1
745 | 747 | 0.0005 | 0.02562 | 0 | 448 | 448 | 560 | 0 | 0 | 1
745 | 747 | 0.00048 | 0.02562 | 0 | 448 | 448 | 560 | 0 | 0 | 1
746 | 1424 | 0.01331 | 0.04952 | 0 | 207 | 268 | 207 | 0 | 0 | 1
757 | 758 | 0.0007 | 0.0258 | 0 | 450 | 450 | 562 | 0 | 0 | 1
757 | 758 | 0.0007 | 0.0257 | 0 | 450 | 450 | 562 | 0 | 0 | 1
760 | 761 | 0.0006 | 0.0313 | 0 | 336 | 336 | 420 | 0 | 0 | 1
760 | 762 | 0.0006 | 0.0253 | 0 | 448 | 448 | 560 | 0 | 0 | 1
760 | 762 | 0.0005 | 0.0239 | 0 | 448 | 448 | 560 | 0 | 0 | 1
764 | 802 | 0.00348 | 0.09221 | 0 | 275 | 275 | 231 | 0 | 0 | 1
764 | 803 | 0.0012 | 0.0374 | 0 | 239 | 275 | 298 | 0 | 0 | 1
775 | 776 | 0.0005 | 0.0238 | 0 | 672 | 874 | 672 | 0 | 0 | 1
775 | 776 | 0.0005 | 0.0249 | 0 | 432 | 448 | 672 | 0 | 0 | 1
787 | 786 | 0.0005 | 0.0252 | 0 | 448 | 448 | 560 | 0 | 0 | 1
787 | 786 | 0.0005 | 0.0252 | 0 | 448 | 448 | 560 | 0 | 0 | 1
807 | 805 | 0.03835 | 0.64095 | 0 | 5 | 5 | 5 | 0 | 0 | 1
807 | 806 | 0.03825 | 0.64105 | 0 | 5 | 5 | 5 | 0 | 0 | 1
810 | 808 | 0.03965 | 0.62895 | 0 | 5 | 5 | 5 | 0 | 0 | 1
810 | 809 | 0.03815 | 0.61905 | 0 | 5 | 5 | 5 | 0 | 0 | 1
865 | 818 | 7e-05 | 0.1238 | 0 | 1200 | 1500 | 1200 | 0 | 0 | 1
863 | 819 | 7e-05 | 0.1238 | 0 | 1200 | 1500 | 1200 | 0 | 0 | 1
820 | 835 | 0.01 | 0.3167 | 0 | 39 | 50 | 43 | 0 | 0 | 1
820 | 1412 | 0.0289 | 0.11135 | 0 | 78 | 105 | 80 | 0 | 0 | 1
822 | 827 | 0 | 0.279 | 0 | 50 | 50 | 62 | 0 | 0 | 1
822 | 1409 | 0.03879 | 0.09855 | 0 | 79 | 143 | 98 | 0 | 0 | 1
822 | 1412 | 0.0289 | 0.11135 | 0 | 78 | 105 | 80 | 0 | 0 | 1
823 | 1409 | 0.00431 | 0.01095 | 0 | 79 | 143 | 98 | 0 | 0 | 1
826 | 1411 | 0.10082 | 0.14707 | 0 | 61 | 80 | 61 | 0 | 0 | 1
827 | 1414 | 0.17556 | 0.27628 | 0 | 61 | 80 | 61 | 0 | 0 | 1
828 | 835 | 0 | 1.12 | 0 | 25 | 25 | 31 | 0 | 0 | 1
828 | 1414 | 0.05244 | 0.08252 | 0 | 61 | 80 | 61 | 0 | 0 | 1
829 | 834 | 0.01177 | 0.0198 | 0 | 168 | 220 | 220 | 0 | 0 | 1
829 | 1411 | 0.08249 | 0.12033 | 0 | 61 | 80 | 61 | 0 | 0 | 1
830 | 1406 | 0.0344 | 0.05252 | 0 | 79 | 105 | 80 | 0 | 0 | 1
831 | 833 | 0.0474 | 0.07118 | 0 | 79 | 105 | 80 | 0 | 0 | 1
831 | 1406 | 0.0516 | 0.07878 | 0 | 79 | 105 | 80 | 0 | 0 | 1
833 | 1417 | 0.0158 | 0.02372 | 0 | 79 | 105 | 80 | 0 | 0 | 1
834 | 1417 | 0.09522 | 0.16023 | 0 | 168 | 220 | 220 | 0 | 0 | 1
836 | 837 | 0.0008 | 0.0425 | 0 | 300 | 300 | 375 | 0 | 0 | 1
836 | 837 | 0.0007 | 0.0404 | 0 | 300 | 300 | 375 | 0 | 0 | 1
837 | 1410 | 0.00065 | 0.00394 | 0 | 270 | 355 | 270 | 0 | 0 | 1
844 | 845 | 0.00601 | 0.14956 | 0 | 63 | 63 | 82 | 0 | 0 | 1
844 | 1407 | 0.17869 | 0.33174 | 0 | 77 | 100 | 77 | 0 | 0 | 1
845 | 1413 | 0.00043 | 0.00287 | 0 | 304 | 396 | 304 | 0 | 0 | 1
849 | 1410 | 0.00145 | 0.00876 | 0 | 270 | 355 | 270 | 0 | 0 | 1
851 | 854 | 0.00085 | 0.1646 | 0 | 77 | 105 | 80 | 0 | 0 | 1
852 | 1407 | 0.00941 | 0.01746 | 0 | 77 | 100 | 77 | 0 | 0 | 1
853 | 1405 | 0.0123 | 0.03225 | 0 | 79 | 146 | 87 | 0 | 0 | 1
857 | 1405 | 0.0123 | 0.03225 | 0 | 79 | 146 | 87 | 0 | 0 | 1
859 | 1408 | 0.00081 | 0.00452 | 0 | 119 | 256 | 148 | 0 | 0 | 1
862 | 861 | 0.0009 | 0.0445 | 0 | 187 | 187 | 233 | 0 | 0 | 1
861 | 1408 | 0.01548 | 0.08593 | 0 | 119 | 256 | 148 | 0 | 0 | 1
862 | 1413 | 0.00497 | 0.033 | 0 | 304 | 396 | 304 | 0 | 0 | 1
871 | 1404 | 6e-05 | 0.00023 | 0 | 207 | 268 | 207 | 0 | 0 | 1
872 | 1404 | 0.00119 | 0.00441 | 0 | 207 | 268 | 207 | 0 | 0 | 1
872 | 1424 | 0.00044 | 0.00164 | 0 | 207 | 268 | 207 | 0 | 0 | 1
873 | 1439 | 0.02461 | 0.05092 | 0 | 102 | 133 | 102 | 0 | 0 | 1
874 | 1439 | 0.0013 | 0.00268 | 0 | 102 | 133 | 102 | 0 | 0 | 1
893 | 892 | 0 | 0.034 | 0 | 250 | 250 | 312 | 0 | 0 | 1
894 | 897 | 0 | 0.144 | 0 | 85 | 85 | 106 | 0 | 0 | 1
903 | 902 | 0 | 0.0493 | 0 | 224 | 224 | 280 | 0 | 0 | 1
904 | 902 | 0 | 0.03389 | 0 | 336 | 336 | 420 | 0 | 0 | 1
905 | 907 | 0 | 0.043 | 0 | 270 | 270 | 338 | 0 | 0 | 1
906 | 908 | 0 | 0.321 | 0 | 40 | 40 | 50 | 0 | 0 | 1
912 | 913 | 0 | 0.0438 | 0 | 336 | 336 | 420 | 0 | 0 | 1
917 | 918 | 0 | 0.0385 | 0 | 448 | 448 | 560 | 0 | 0 | 1
919 | 920 | 0 | 0.0517 | 0 | 252 | 252 | 315 | 0 | 0 | 1
922 | 923 | 0 | 0.0235 | 0 | 168 | 168 | 210 | 0 | 0 | 1
931 | 930 | 0 | 0.0257 | 0 | 360 | 468 | 396 | 0 | 0 | 1
937 | 940 | 0 | 0.2042 | 0 | 64 | 83 | 70 | 0 | 0 | 1
938 | 940 | 0 | 0.12 | 0 | 90 | 117 | 99 | 0 | 0 | 1
939 | 940 | 0 | 0.0318 | 0 | 360 | 468 | 396 | 0 | 0 | 1
947 | 1413 | 0.0108 | 0.07173 | 0 | 304 | 396 | 304 | 0 | 0 | 1
959 | 1418 | 0.00338 | 0.01568 | 0 | 260 | 337 | 260 | 0 | 0 | 1
961 | 960 | 0 | 0.0386 | 0 | 300 | 300 | 375 | 0 | 0 | 1
961 | 960 | 0 | 0.0386 | 0 | 300 | 300 | 375 | 0 | 0 | 1
960 | 966 | 0 | 0.0146 | 0 | 560 | 1717 | 700 | 0 | 0 | 1
960 | 967 | 0 | 0.0147 | 0 | 690 | 1717 | 862 | 0 | 0 | 1
961 | 964 | 0 | 0.0755 | 0 | 150 | 150 | 187 | 0 | 0 | 1
961 | 965 | 0 | 0.0266 | 0 | 345 | 345 | 431 | 0 | 0 | 1
975 | 976 | 0 | 0.0153 | 0 | 500 | 500 | 625 | 0 | 0 | 1
978 | 1030 | 0 | 0.107 | 0 | 112 | 112 | 129 | 0 | 0 | 1
978 | 1420 | 0.02076 | 0.0771 | 0 | 216 | 279 | 216 | 0 | 0 | 1
981 | 1420 | 0.01384 | 0.0514 | 0 | 216 | 279 | 216 | 0 | 0 | 1
982 | 1418 | 0 | 2e-05 | 0 | 260 | 337 | 260 | 0 | 0 | 1
982 | 1419 | 0 | 0.0001 | 0 | 195 | 296 | 195 | 0 | 0 | 1
984 | 1419 | 0.00085 | 0.004 | 0 | 195 | 296 | 195 | 0 | 0 | 1
984 | 1421 | 0.00279 | 0.01305 | 0 | 195 | 296 | 195 | 0 | 0 | 1
986 | 1421 | 0.00474 | 0.02223 | 0 | 195 | 296 | 195 | 0 | 0 | 1
987 | 988 | 0.003 | 0.0272 | 0 | 560 | 560 | 560 | 0 | 0 | 1
991 | 992 | 0.0003 | 0.0232 | 0 | 560 | 560 | 700 | 0 | 0 | 1
999 | 1000 | 0 | 0.019 | 0 | 500 | 500 | 625 | 0 | 0 | 1
999 | 1000 | 0 | 0.0187 | 0 | 560 | 560 | 700 | 0 | 0 | 1
1008 | 1007 | 0 | 0.0185 | 0 | 818 | 818 | 1022 | 0 | 0 | 1
1008 | 1009 | 0.0003 | 0.0221 | 0 | 560 | 560 | 700 | 0 | 0 | 1
1009 | 1422 | 0.00248 | 0.0201 | 0 | 335 | 482 | 335 | 0 | 0 | 1
1010 | 1422 | 0.00083 | 0.0067 | 0 | 335 | 482 | 335 | 0 | 0 | 1
1018 | 1031 | 0 | 0.115 | 0 | 50 | 50 | 58 | 0 | 0 | 1
1034 | 1023 | 0 | 0.0947 | 0 | 105 | 105 | 121 | 0 | 0 | 1
1025 | 1027 | 0 | 0.0307 | 0 | 252 | 252 | 290 | 0 | 0 | 1
1025 | 1043 | 0 | 0.0944 | 0 | 96 | 96 | 96 | 0 | 0 | 1
1052 | 1026 | 0 | 0.0251 | 0 | 330 | 330 | 380 | 0 | 0 | 1
1045 | 1046 | 0 | 0.0156 | 0 | 600 | 600 | 600 | 0 | 0 | 1
1048 | 1046 | 0 | 0.0209 | 0 | 448 | 448 | 448 | 0 | 0 | 1
1054 | 1047 | 0 | 0.1602 | 0 | 93 | 93 | 107 | 0 | 0 | 1
1054 | 1047 | 0 | 0.155 | 0 | 93 | 93 | 107 | 0 | 0 | 1
1052 | 1049 | 0 | 0.444 | 0 | 27 | 27 | 27 | 0 | 0 | 1
1052 | 1051 | 0 | 0.53 | 0 | 21 | 21 | 21 | 0 | 0 | 1
1052 | 1055 | 0 | 0.143 | 0 | 93 | 93 | 107 | 0 | 0 | 1
1052 | 1055 | 0 | 0.1384 | 0 | 93 | 93 | 107 | 0 | 0 | 1
1054 | 1053 | 0 | 0.0648 | 0 | 168 | 168 | 168 | 0 | 0 | 1
1055 | 1057 | 0 | 0.375 | 0 | 21 | 21 | 21 | 0 | 0 | 1
1056 | 1059 | 0 | 0.0184 | 0 | 252 | 252 | 290 | 0 | 0 | 1
1062 | 1063 | 0 | 0.0186 | 0 | 252 | 252 | 290 | 0 | 0 | 1
1064 | 1065 | 0 | 0.0358 | 0 | 252 | 252 | 290 | 0 | 0 | 1
1070 | 1071 | 0 | 0.069 | 0 | 84 | 84 | 97 | 0 | 0 | 1
1078 | 1079 | 0 | 0.116 | 0 | 84 | 84 | 97 | 0 | 0 | 1
1087 | 1082 | 0 | 0.052 | 0 | 224 | 224 | 224 | 0 | 0 | 1
1094 | 1083 | 0.0003 | 0.013 | 0 | 720 | 720 | 806 | 0 | 0 | 1
1094 | 1093 | 0.00051 | 0.03085 | 0 | 400 | 400 | 500 | 0 | 0 | 1
1111 | 1101 | 0 | 0.0197 | 0 | 500 | 500 | 500 | 0 | 0 | 1
1112 | 1102 | 0 | 0.0179 | 0 | 500 | 500 | 500 | 0 | 0 | 1
1117 | 1104 | 0 | 0.0197 | 0 | 500 | 500 | 500 | 0 | 0 | 1
1107 | 1110 | 0 | 0.0133 | 0 | 828 | 828 | 828 | 0 | 0 | 1
1140 | 1141 | 0 | 0.0412 | 0 | 100 | 100 | 100 | 0 | 0 | 1
1140 | 1141 | 0 | 0.0376 | 0 | 100 | 100 | 100 | 0 | 0 | 1
1144 | 1142 | 0 | 0.035 | 0 | 300 | 300 | 300 | 0 | 0 | 1
1145 | 1143 | 0 | 0.0357 | 0 | 300 | 300 | 300 | 0 | 0 | 1
1154 | 1152 | 0 | 0.0627 | 0 | 190 | 190 | 190 | 0 | 0 | 1
1185 | 1158 | 0 | 0.164 | 0 | 75 | 0 | 0 | 0 | 0 | 1
1185 | 1159 | 0 | 0.164 | 0 | 75 | 0 | 0 | 0 | 0 | 1
1247 | 1160 | 0 | 0.0565 | 0 | 153 | 0 | 0 | 0 | 0 | 1
1247 | 1161 | 0 | 0.0577 | 0 | 153 | 0 | 0 | 0 | 0 | 1
1247 | 1162 | 0 | 0.0606 | 0 | 153 | 0 | 0 | 0 | 0 | 1
1247 | 1163 | 0 | 0.0413 | 0 | 300 | 0 | 0 | 0 | 0 | 1
1253 | 1164 | 0 | 0.0376 | 0 | 300 | 0 | 0 | 0 | 0 | 1
1253 | 1165 | 0 | 0.0367 | 0 | 300 | 0 | 0 | 0 | 0 | 1
1259 | 1166 | 0 | 0.0376 | 0 | 300 | 0 | 0 | 0 | 0 | 1
1260 | 1167 | 0 | 0.1292 | 0 | 75 | 0 | 0 | 0 | 0 | 1
1260 | 1168 | 0 | 0.129 | 0 | 75 | 0 | 0 | 0 | 0 | 1
1260 | 1169 | 0 | 0.1271 | 0 | 75 | 0 | 0 | 0 | 0 | 1
1260 | 1170 | 0 | 0.156 | 0 | 96 | 0 | 0 | 0 | 0 | 1
1207 | 1171 | 0 | 0.1564 | 0 | 75 | 0 | 0 | 0 | 0 | 1
1207 | 1172 | 0 | 0.1564 | 0 | 75 | 0 | 0 | 0 | 0 | 1
1207 | 1173 | 0 | 0.0801 | 0 | 112 | 0 | 0 | 0 | 0 | 1
1267 | 1174 | 0 | 0.09 | 0 | 100 | 0 | 0 | 0 | 0 | 1
1267 | 1175 | 0 | 0.09 | 0 | 100 | 0 | 0 | 0 | 0 | 1
1267 | 1176 | 0 | 0.09 | 0 | 100 | 0 | 0 | 0 | 0 | 1
1217 | 1177 | 0 | 0.2278 | 0 | 40 | 0 | 0 | 0 | 0 | 1
1217 | 1178 | 0 | 0.1472 | 0 | 72 | 0 | 0 | 0 | 0 | 1
1225 | 1179 | 0 | 0.1038 | 0 | 70 | 0 | 0 | 0 | 0 | 1
1225 | 1180 | 0 | 0.1077 | 0 | 70 | 0 | 0 | 0 | 0 | 1
1225 | 1181 | 0 | 0.1053 | 0 | 70 | 0 | 0 | 0 | 0 | 1
1234 | 1182 | 0 | 0.172 | 0 | 60 | 0 | 0 | 0 | 0 | 1
1277 | 1183 | 0 | 0.1758 | 0 | 55 | 0 | 0 | 0 | 0 | 1
1279 | 1184 | 0 | 0.125 | 0 | 35 | 0 | 0 | 0 | 0 | 1
1247 | 1185 | 0 | 0.0294 | 0 | 168 | 0 | 0 | 0 | 0 | 1
1185 | 1275 | 0 | 0.1997 | 0 | 35 | 0 | 0 | 0 | 0 | 1
1185 | 1275 | 0 | 0.1997 | 0 | 35 | 0 | 0 | 0 | 0 | 1
1250 | 1188 | 0 | 0.0297 | 0 | 207 | 0 | 0 | 0 | 0 | 1
1250 | 1188 | 0 | 0.0294 | 0 | 207 | 0 | 0 | 0 | 0 | 1
1251 | 1189 | 0 | 0.041 | 0 | 200 | 0 | 0 | 0 | 0 | 1
1251 | 1189 | 0 | 0.041 | 0 | 200 | 0 | 0 | 0 | 0 | 1
1252 | 1190 | 0 | 0.0404 | 0 | 150 | 0 | 0 | 0 | 0 | 1
1254 | 1192 | 0 | 0.0327 | 0 | 235 | 0 | 0 | 0 | 0 | 1
1254 | 1192 | 0 | 0.0327 | 0 | 235 | 0 | 0 | 0 | 0 | 1
1256 | 1194 | 0 | 0.0393 | 0 | 200 | 0 | 0 | 0 | 0 | 1
1257 | 1195 | 0 | 0.0371 | 0 | 225 | 0 | 0 | 0 | 0 | 1
1261 | 1206 | 0 | 0.03 | 0 | 168 | 0 | 0 | 0 | 0 | 1
1261 | 1206 | 0 | 0.0307 | 0 | 168 | 0 | 0 | 0 | 0 | 1
1261 | 1206 | 0 | 0.041 | 0 | 168 | 0 | 0 | 0 | 0 | 1
1262 | 1207 | 0 | 0.0265 | 0 | 158 | 0 | 0 | 0 | 0 | 1
1263 | 1207 | 0 | 0.0261 | 0 | 158 | 0 | 0 | 0 | 0 | 1
1264 | 1207 | 0 | 0.0265 | 0 | 250 | 0 | 0 | 0 | 0 | 1
1265 | 1209 | 0 | 0.041 | 0 | 200 | 0 | 0 | 0 | 0 | 1
1218 | 1217 | 0 | 0.14 | 0 | 50 | 0 | 0 | 0 | 0 | 1
1218 | 1217 | 0 | 0.14 | 0 | 50 | 0 | 0 | 0 | 0 | 1
1268 | 1221 | 0 | 0.0491 | 0 | 150 | 0 | 0 | 0 | 0 | 1
1269 | 1225 | 0 | 0.0384 | 0 | 210 | 0 | 0 | 0 | 0 | 1
1236 | 1277 | 0 | 0.0893 | 0 | 60 | 0 | 0 | 0 | 0 | 1
1271 | 1239 | 0 | 0.0412 | 0 | 215 | 0 | 0 | 0 | 0 | 1
1271 | 1239 | 0 | 0.0412 | 0 | 215 | 0 | 0 | 0 | 0 | 1
1239 | 1278 | 0 | 0.114 | 0 | 60 | 0 | 0 | 0 | 0 | 1
1239 | 1278 | 0 | 0.1112 | 0 | 60 | 0 | 0 | 0 | 0 | 1
1272 | 1240 | 0 | 0.041 | 0 | 190 | 0 | 0 | 0 | 0 | 1
1273 | 1246 | 0 | 0.0547 | 0 | 150 | 0 | 0 | 0 | 0 | 1
1273 | 1246 | 0 | 0.0547 | 0 | 150 | 0 | 0 | 0 | 0 | 1
1248 | 1247 | 0.003 | 0.0965 | 0 | 200 | 0 | 0 | 0 | 0 | 1
1249 | 1248 | 0 | 0.0058 | 0 | 200 | 0 | 0 | 0 | 0 | 1
1280 | 1347 | 0.0033 | 0.0874 | 0 | 0 | 0 | 0 | 0 | 0 | 1
1283 | 1348 | 0.0016 | 0.0364 | 0 | 0 | 0 | 0 | 0 | 0 | 1
1287 | 1284 | 0.0054 | 0.0972 | 0 | 0 | 0 | 0 | 0 | 0 | 1
1287 | 1284 | 0.0054 | 0.0942 | 0 | 0 | 0 | 0 | 0 | 0 | 1
1388 | 1286 | 0 | 0.2375 | 0 | 0 | 0 | 0 | 0 | 0 | 1
1288 | 1349 | 0.0014 | 0.04 | 0 | 0 | 0 | 0 | 0 | 0 | 1
1288 | 1350 | 0.0014 | 0.0407 | 0 | 0 | 0 | 0 | 0 | 0 | 1
1294 | 1329 | 0 | 0.0898 | 0 | 0 | 0 | 0 | 0 | 0 | 1
1296 | 1301 | 0 | 0.0675 | 0 | 0 | 0 | 0 | 0 | 0 | 1
1296 | 1301 | 0 | 0.0679 | 0 | 0 | 0 | 0 | 0 | 0 | 1
1296 | 1301 | 0.0008 | 0.044 | 0 | 602 | 0 | 0 | 0 | 0 | 1
1296 | 1351 | 0.0034 | 0.1139 | 0 | 0 | 0 | 0 | 0 | 0 | 1
1296 | 1352 | 0.0027 | 0.0648 | 0 | 0 | 0 | 0 | 0 | 0 | 1
1304 | 1326 | 0.0014 | 0.05 | 0 | 0 | 0 | 0 | 0 | 0 | 1
1304 | 1326 | 0.001 | 0.0507 | 0 | 0 | 0 | 0 | 0 | 0 | 1
1304 | 1326 | 0.0009 | 0.0494 | 0 | 0 | 0 | 0 | 0 | 0 | 1
1306 | 1307 | 0.001 | 0.0507 | 0 | 0 | 0 | 0 | 0 | 0 | 1
1306 | 1307 | 0 | 0.0668 | 0 | 0 | 0 | 0 | 0 | 0 | 1
1306 | 1307 | 0 | 0.0675 | 0 | 0 | 0 | 0 | 0 | 0 | 1
1306 | 1307 | 0 | 0.0672 | 0 | 0 | 0 | 0 | 0 | 0 | 1
1309 | 1397 | 0 | 0.0096 | 0 | 0 | 0 | 0 | 0 | 0 | 1
1309 | 1397 | 0 | 0.0096 | 0 | 0 | 0 | 0 | 0 | 0 | 1
1311 | 1345 | 0.0023 | 0.0656 | 0 | 0 | 0 | 0 | 0 | 0 | 1
1312 | 1353 | 0.0053 | 0.0998 | 0 | 0 | 0 | 0 | 0 | 0 | 1
1313 | 1354 | 0.0066 | 0.0911 | 0 | 0 | 0 | 0 | 0 | 0 | 1
1314 | 1355 | 0.0053 | 0.1121 | 0 | 0 | 0 | 0 | 0 | 0 | 1
1315 | 1356 | 0.002 | 0.0327 | 0 | 0 | 0 | 0 | 0 | 0 | 1
1318 | 1325 | 0.0009 | 0.0504 | 0 | 0 | 0 | 0 | 0 | 0 | 1
1321 | 1357 | 0.00731 | 0.34602 | 0 | 0 | 0 | 0 | 0 | 0 | 1
1322 | 1358 | 0.009 | 0.1348 | 0 | 0 | 0 | 0 | 0 | 0 | 1
1328 | 1346 | 0.0038 | 0.0881 | 0 | 0 | 0 | 0 | 0 | 0 | 1
1331 | 1332 | 0 | 0.01268 | 0 | 0 | 0 | 0 | 0 | 0 | 1
1331 | 1342 | 0 | 0.01268 | 0 | 0 | 0 | 0 | 0 | 0 | 1
1382 | 1381 | 0.0021 | 0.0893 | 0 | 125 | 0 | 0 | 0 | 0 | 1
1382 | 1381 | 0.0021 | 0.0893 | 0 | 0 | 0 | 0 | 0 | 0 | 1
1400 | 1441 | 0.00296 | 0.00541 | 0 | 126 | 126 | 126 | 0 | 0 | 1
1402 | 1441 | 0.02164 | 0.03949 | 0 | 126 | 126 | 126 | 0 | 0 | 1
1424 | 1425 | 0.0027 | 0.0152 | 0 | 0 | 0 | 0 | 0 | 0 | 1
1444 | 1443 | 0.0458 | 0.428 | 0 | 14 | 18 | 14 | 0 | 0 | 1
1445 | 1443 | 0.0354 | 0.7817 | 0 | 20 | 25 | 20 | 0 | 0 | 1
1447 | 1446 | 0.0184 | 0.426 | 0 | 25 | 31 | 25 | 0 | 0 | 1
1449 | 1448 | 0.0298 | 0.552 | 0 | 25 | 31 | 25 | 0 | 0 | 1
1449 | 1448 | 0.0261 | 0.533 | 0 | 25 | 31 | 25 | 0 | 0 | 1
1452 | 1451 | 0.0192 | 0.3181 | 0 | 28 | 35 | 28 | 0 | 0 | 1
1452 | 1451 | 0.0197 | 0.3227 | 0 | 28 | 35 | 28 | 0 | 0 | 1
1454 | 1453 | 0.0001 | 0.0299 | 0 | 336 | 420 | 336 | 0 | 0 | 1
1455 | 1453 | 0.0007 | 0.007 | 0 | 336 | 420 | 336 | 0 | 0 | 1
1456 | 1453 | 0.00084 | 0.2332 | 0 | 0 | 0 | 0 | 0 | 0 | 1
1459 | 1458 | 0.0259 | 0.4138 | 0 | 28 | 35 | 28 | 0 | 0 | 1
1461 | 1460 | 0.0121 | 0.1875 | 0 | 28 | 35 | 28 | 0 | 0 | 1
1463 | 1462 | 0.0227 | 0.426 | 0 | 28 | 35 | 28 | 0 | 0 | 1
1465 | 1464 | 0.0075 | 0.2033 | 0 | 56 | 70 | 56 | 0 | 0 | 1
1465 | 1464 | 0.0206 | 0.3033 | 0 | 28 | 35 | 28 | 0 | 0 | 1
1467 | 1466 | 0.072 | 1.0973 | 0 | 13 | 16 | 13 | 0 | 0 | 1
1467 | 1466 | 0.0723 | 1.092 | 0 | 12 | 15 | 12 | 0 | 0 | 1
1469 | 1468 | 0.0103 | 0.2057 | 0 | 56 | 70 | 56 | 0 | 0 | 1
1471 | 1470 | 0.0141 | 0.181 | 0 | 28 | 35 | 28 | 0 | 0 | 1
1471 | 1470 | 0.0348 | 0.488 | 0 | 13 | 16 | 13 | 0 | 0 | 1
1473 | 1472 | 0.0173 | 0.25 | 0 | 22 | 28 | 22 | 0 | 0 | 1
1474 | 1475 | 0.0446 | 0.835 | 0 | 13 | 16 | 13 | 0 | 0 | 1
1477 | 1476 | 0.0103 | 0.205 | 0 | 56 | 70 | 56 | 0 | 0 | 1
1479 | 1478 | 0.0498 | 0.513 | 0 | 13 | 16 | 13 | 0 | 0 | 1
1483 | 1482 | 0.0209 | 0.31 | 0 | 28 | 35 | 28 | 0 | 0 | 1
1485 | 1484 | 0.0184 | 0.2844 | 0 | 20 | 25 | 20 | 0 | 0 | 1
1486 | 1764 | 0.00087 | 0.09 | 0 | 100 | 125 | 100 | 0 | 0 | 1
1487 | 1488 | 0.0033 | 0.089 | 0 | 125 | 156 | 125 | 0 | 0 | 1
1487 | 1764 | 0.00142 | -1.687 | 0 | 100 | 125 | 100 | 0 | 0 | 1
1490 | 1489 | 0.0276 | 0.42 | 0 | 28 | 35 | 28 | 0 | 0 | 1
1492 | 1491 | 0.0081 | 0.1733 | 0 | 56 | 70 | 56 | 0 | 0 | 1
1494 | 1493 | 0.0222 | 0.4335 | 0 | 25 | 31 | 25 | 0 | 0 | 1
1497 | 1496 | 0.0103 | 0.2057 | 0 | 56 | 70 | 56 | 0 | 0 | 1
1497 | 1496 | 0.0163 | 0.3125 | 0 | 56 | 70 | 56 | 0 | 0 | 1
1499 | 1498 | 0.0141 | 0.3171 | 0 | 56 | 70 | 56 | 0 | 0 | 1
1500 | 1504 | 0.0082 | 0.1471 | 0 | 33 | 41 | 33 | 0 | 0 | 1
1506 | 1501 | 0.0406 | 0.6986 | 0 | 14 | 17 | 14 | 0 | 0 | 1
1506 | 1502 | 0.0406 | 0.6986 | 0 | 14 | 17 | 14 | 0 | 0 | 1
1506 | 1503 | 0.0406 | 0.6986 | 0 | 14 | 17 | 14 | 0 | 0 | 1
1505 | 1504 | 0.00061 | 0.0717 | 0 | 167 | 209 | 167 | 0 | 0 | 1
1786 | 1504 | 0.002 | 0.0065 | 0 | 167 | 209 | 167 | 0 | 0 | 1
1507 | 1506 | 0.0163 | 0.3125 | 0 | 37 | 46 | 37 | 0 | 0 | 1
1507 | 1506 | 0.0185 | 0.3295 | 0 | 37 | 46 | 37 | 0 | 0 | 1
1508 | 1510 | 0.00028 | 0.01283 | 0 | 1008 | 1260 | 1008 | 0 | 0 | 1
1508 | 1765 | 0.0001 | 0.0378 | 0 | 300 | 330 | 300 | 0 | 0 | 1
1509 | 1765 | 0.00052 | -0.03 | 0 | 300 | 330 | 300 | 0 | 0 | 1
1512 | 1511 | 0.0194 | 0.3193 | 0 | 28 | 35 | 28 | 0 | 0 | 1
1512 | 1511 | 0.02131 | 0.40959 | 0 | 28 | 35 | 28 | 0 | 0 | 1
1513 | 1514 | 0.1048 | 1.0186 | 0 | 5 | 6 | 5 | 0 | 0 | 1
1516 | 1515 | 0.0077 | 0.1438 | 0 | 56 | 70 | 56 | 0 | 0 | 1
1518 | 1517 | 0.074 | 0.9666 | 0 | 9 | 11 | 9 | 0 | 0 | 1
1518 | 1517 | 0.0453 | 0.76 | 0 | 15 | 19 | 15 | 0 | 0 | 1
1520 | 1519 | 0.0205 | 0.3073 | 0 | 28 | 35 | 28 | 0 | 0 | 1
1520 | 1519 | 0.0195 | 0.3214 | 0 | 28 | 35 | 28 | 0 | 0 | 1
1522 | 1521 | 0.0398 | 0.543 | 0 | 14 | 18 | 14 | 0 | 0 | 1
1524 | 1523 | 0.0252 | 0.4167 | 0 | 28 | 35 | 28 | 0 | 0 | 1
1526 | 1525 | 0.0276 | 0.42 | 0 | 28 | 35 | 28 | 0 | 0 | 1
1528 | 1527 | 0.0207 | 0.3034 | 0 | 25 | 31 | 25 | 0 | 0 | 1
1530 | 1529 | 0.0046 | 0.1316 | 0 | 56 | 70 | 56 | 0 | 0 | 1
1532 | 1533 | 0.012 | 0.2944 | 0 | 50 | 63 | 50 | 0 | 0 | 1
1535 | 1534 | 0.0103 | 0.2057 | 0 | 56 | 70 | 56 | 0 | 0 | 1
1537 | 1536 | 0.0217 | 0.4155 | 0 | 28 | 35 | 28 | 0 | 0 | 1
1539 | 1540 | 0.0657 | 0.7747 | 0 | 9 | 11 | 9 | 0 | 0 | 1
1542 | 1541 | 0.03 | 0.4806 | 0 | 25 | 31 | 25 | 0 | 0 | 1
1544 | 1543 | 0.00018 | 0.0291 | 0 | 336 | 420 | 336 | 0 | 0 | 1
1545 | 1543 | 0.0002 | -0.0067 | 0 | 336 | 420 | 336 | 0 | 0 | 1
1546 | 1543 | 0.0069 | 0.1418 | 0 | 73 | 91 | 73 | 0 | 0 | 1
1544 | 1548 | 0.00026 | 0.0127 | 0 | 710 | 888 | 710 | 0 | 0 | 1
1545 | 1547 | 0.00027 | 0.0126 | 0 | 710 | 888 | 710 | 0 | 0 | 1
1562 | 1549 | 0 | 0.4989 | 0 | 37 | 46 | 37 | 0 | 0 | 1
1551 | 1550 | 0.0353 | 0.6583 | 0 | 20 | 25 | 20 | 0 | 0 | 1
1551 | 1550 | 0.0394 | 0.6717 | 0 | 20 | 25 | 20 | 0 | 0 | 1
1553 | 1552 | 0.0186 | 0.4279 | 0 | 28 | 35 | 28 | 0 | 0 | 1
1555 | 1554 | 0.0185 | 0.4295 | 0 | 28 | 35 | 28 | 0 | 0 | 1
1558 | 1557 | 0.0361 | 0.475 | 0 | 20 | 25 | 20 | 0 | 0 | 1
1559 | 1562 | 0.001 | -0.0199 | 0 | 187 | 234 | 187 | 0 | 0 | 1
1559 | 1563 | 0.001 | -0.0085 | 0 | 167 | 209 | 167 | 0 | 0 | 1
1559 | 1794 | 0.0005 | -0.0038 | 0 | 250 | 313 | 250 | 0 | 0 | 1
1559 | 1796 | 0.0005 | -0.0039 | 0 | 250 | 313 | 250 | 0 | 0 | 1
1561 | 1560 | 0.0256 | 0.3666 | 0 | 28 | 35 | 28 | 0 | 0 | 1
1560 | 1562 | 0.0004 | 0.0696 | 0 | 187 | 234 | 187 | 0 | 0 | 1
1560 | 1563 | 0.0005 | 0.0552 | 0 | 167 | 209 | 167 | 0 | 0 | 1
1565 | 1564 | 0.0197 | 0.2728 | 0 | 25 | 31 | 25 | 0 | 0 | 1
1567 | 1566 | 0.0184 | 0.2844 | 0 | 20 | 25 | 20 | 0 | 0 | 1
1568 | 1766 | 0.00064 | 0.0515 | 0 | 187 | 234 | 187 | 0 | 0 | 1
1570 | 1569 | 0.0145 | 0.3087 | 0 | 28 | 35 | 28 | 0 | 0 | 1
1569 | 1766 | 0.00064 | -0.004 | 0 | 187 | 234 | 187 | 0 | 0 | 1
1571 | 1574 | 0.0082 | 0.2332 | 0 | 62 | 78 | 62 | 0 | 0 | 1
1573 | 1572 | 0.0211 | 0.419 | 0 | 28 | 35 | 28 | 0 | 0 | 1
1576 | 1575 | 0.0847 | 1.1133 | 0 | 9 | 11 | 9 | 0 | 0 | 1
1578 | 1577 | 0.0226 | 0.4267 | 0 | 28 | 35 | 28 | 0 | 0 | 1
1578 | 1577 | 0.0226 | 0.4262 | 0 | 28 | 35 | 28 | 0 | 0 | 1
1582 | 1579 | 0.00027 | 0.1667 | 0 | 112 | 140 | 112 | 0 | 0 | 1
1581 | 1580 | 6e-05 | 0.031 | 0 | 336 | 420 | 336 | 0 | 0 | 1
1583 | 1580 | 7e-05 | 0.0065 | 0 | 336 | 420 | 336 | 0 | 0 | 1
1585 | 1580 | 0.0084 | 0.2402 | 0 | 56 | 70 | 56 | 0 | 0 | 1
1582 | 1767 | 0.00034 | 0.06057 | 0 | 187 | 234 | 187 | 0 | 0 | 1
1584 | 1583 | 0.023 | 0.4267 | 0 | 25 | 31 | 25 | 0 | 0 | 1
1584 | 1583 | 0.025 | 0.4093 | 0 | 28 | 35 | 28 | 0 | 0 | 1
1583 | 1767 | 0.00096 | -0.00491 | 0 | 187 | 234 | 187 | 0 | 0 | 1
1586 | 1768 | 0.00058 | 0.05234 | 0 | 187 | 234 | 187 | 0 | 0 | 1
1586 | 1788 | 0.0025 | 0.157 | -0.00062 | 72 | 79 | 97 | 0 | 0 | 1
1587 | 1588 | 0.0388 | 0.6625 | 0 | 15 | 19 | 15 | 0 | 0 | 1
1587 | 1768 | 0.00038 | -0.00764 | 0 | 187 | 234 | 187 | 0 | 0 | 1
1589 | 1591 | 0.06 | 0.723 | 0 | 10 | 13 | 10 | 0 | 0 | 1
1589 | 1591 | 0.06 | 0.723 | 0 | 10 | 13 | 10 | 0 | 0 | 1
1590 | 1591 | 0.0526 | 0.7511 | 0 | 12 | 15 | 12 | 0 | 0 | 1
1592 | 1595 | 0.0247 | 0.36 | 0 | 20 | 25 | 20 | 0 | 0 | 1
1593 | 1595 | 0.0467 | 0.6408 | 0 | 12 | 15 | 12 | 0 | 0 | 1
1594 | 1595 | 0.039 | 0.528 | 0 | 16 | 20 | 16 | 0 | 0 | 1
1596 | 1597 | 0.0247 | 0.36 | 0 | 20 | 25 | 20 | 0 | 0 | 1
1600 | 1599 | 0.0102 | 0.2 | 0 | 56 | 70 | 56 | 0 | 0 | 1
1602 | 1601 | 0.0193 | 0.3134 | 0 | 28 | 35 | 28 | 0 | 0 | 1
1602 | 1601 | 0.0193 | 0.314 | 0 | 28 | 35 | 28 | 0 | 0 | 1
1603 | 1604 | 0.0084 | 0.2386 | 0 | 336 | 420 | 336 | 0 | 0 | 1
1605 | 1604 | 8e-05 | 0.0304 | 0 | 336 | 420 | 336 | 0 | 0 | 1
1606 | 1604 | 0.0007 | 0.0073 | 0 | 336 | 420 | 336 | 0 | 0 | 1
1607 | 1608 | 0.0096 | 0.269 | 0 | 56 | 70 | 56 | 0 | 0 | 1
1610 | 1609 | 0.0204 | 0.3307 | 0 | 25 | 31 | 25 | 0 | 0 | 1
1611 | 1612 | 0.0446 | 0.835 | 0 | 13 | 16 | 13 | 0 | 0 | 1
1614 | 1613 | 0.01544 | 0.2156 | 0 | 22 | 28 | 22 | 0 | 0 | 1
1616 | 1615 | 0.0725 | 1.0907 | 0 | 13 | 16 | 13 | 0 | 0 | 1
1618 | 1617 | 0.0103 | 0.2093 | 0 | 56 | 70 | 56 | 0 | 0 | 1
1621 | 1620 | 0.0103 | 0.2358 | 0 | 28 | 35 | 28 | 0 | 0 | 1
1621 | 1620 | 0.0204 | 0.2953 | 0 | 28 | 35 | 28 | 0 | 0 | 1
1620 | 1622 | 0.0082 | 0.2301 | 0 | 62 | 78 | 62 | 0 | 0 | 1
1624 | 1623 | 0.0001 | 0.0131 | 0 | 336 | 420 | 336 | 0 | 0 | 1
1625 | 1623 | 0.0005 | 0.0233 | 0 | 336 | 420 | 336 | 0 | 0 | 1
1627 | 1623 | 0.0046 | 0.215 | 0 | 336 | 420 | 336 | 0 | 0 | 1
1626 | 1625 | 0.0269 | 0.4933 | 0 | 28 | 35 | 28 | 0 | 0 | 1
1629 | 1628 | 0.0227 | 0.4227 | 0 | 28 | 35 | 28 | 0 | 0 | 1
1631 | 1630 | -0.00016 | -0.00958 | 0 | 336 | 420 | 336 | 0 | 0 | 1
1632 | 1630 | 0.0047 | 0.1334 | 0 | 89 | 111 | 89 | 0 | 0 | 1
1692 | 1630 | 0.0009 | 0.0472 | 0.0002 | 336 | 420 | 336 | 0 | 0 | 1
1633 | 1635 | 0.1296 | 1.76 | 0 | 6 | 8 | 6 | 0 | 0 | 1
1634 | 1635 | 0.0454 | 0.8397 | 0 | 14 | 18 | 14 | 0 | 0 | 1
1636 | 1637 | 0.0582 | 0.5783 | 0 | 13 | 16 | 13 | 0 | 0 | 1
1640 | 1638 | 0.0004 | 0.0813 | 0 | 187 | 234 | 187 | 0 | 0 | 1
1641 | 1638 | 0.001 | -0.0097 | 0 | 187 | 234 | 187 | 0 | 0 | 1
1645 | 1638 | 0 | 0.1492 | 0 | 37 | 46 | 37 | 0 | 0 | 1
1640 | 1639 | 0.0005 | 0.0834 | 0 | 187 | 234 | 187 | 0 | 0 | 1
1641 | 1639 | 0.001 | -0.0111 | 0 | 187 | 234 | 187 | 0 | 0 | 1
1643 | 1641 | 0.0029 | 0.208 | 0 | 56 | 70 | 56 | 0 | 0 | 1
1641 | 1644 | 0.0226 | 0.44 | 0 | 33 | 41 | 33 | 0 | 0 | 1
1642 | 1644 | 0 | 1.2333 | 0 | 6 | 8 | 6 | 0 | 0 | 1
1647 | 1646 | 0.0174 | 0.2831 | 0 | 20 | 25 | 20 | 0 | 0 | 1
1648 | 1646 | 0.0192 | 0.318 | 0 | 28 | 35 | 28 | 0 | 0 | 1
1650 | 1649 | 0.0103 | 0.2057 | 0 | 56 | 70 | 56 | 0 | 0 | 1
1652 | 1651 | 0.0103 | 0.2057 | 0 | 56 | 70 | 56 | 0 | 0 | 1
1652 | 1651 | 0.01933 | 0.3134 | 0 | 28 | 35 | 28 | 0 | 0 | 1
1654 | 1653 | 0.0225 | 0.4227 | 0 | 28 | 35 | 28 | 0 | 0 | 1
1655 | 1769 | 0.00089 | 0.0818 | 0 | 187 | 234 | 187 | 0 | 0 | 1
1658 | 1657 | 0.0176 | 0.2921 | 0 | 28 | 35 | 28 | 0 | 0 | 1
1659 | 1657 | 0.0358 | 0.655 | 0 | 20 | 25 | 20 | 0 | 0 | 1
1661 | 1660 | 0.0224 | 0.416 | 0 | 28 | 35 | 28 | 0 | 0 | 1
1663 | 1662 | 0.0103 | 0.2093 | 0 | 56 | 70 | 56 | 0 | 0 | 1
1664 | 1665 | 0.0084 | 0.2334 | 0 | 88 | 110 | 88 | 0 | 0 | 1
1666 | 1665 | 0.0001 | 0.0283 | 0 | 336 | 420 | 336 | 0 | 0 | 1
1667 | 1665 | 0.0007 | 0.0062 | 0 | 336 | 420 | 336 | 0 | 0 | 1
1669 | 1668 | 0.116 | 1.4775 | 0 | 7 | 9 | 7 | 0 | 0 | 1
1671 | 1670 | 0.0256 | 0.4206 | 0 | 28 | 35 | 28 | 0 | 0 | 1
1673 | 1672 | 0.0001 | 0.0295 | 0 | 336 | 420 | 336 | 0 | 0 | 1
1674 | 1672 | 0.0007 | 0.0068 | 0 | 336 | 420 | 336 | 0 | 0 | 1
1675 | 1672 | 0.0084 | 0.2314 | 0 | 89 | 111 | 89 | 0 | 0 | 1
1677 | 1676 | 0.0187 | 0.4279 | 0 | 28 | 35 | 28 | 0 | 0 | 1
1678 | 1770 | 0.00034 | 0.0499 | 0 | 167 | 209 | 167 | 0 | 0 | 1
1680 | 1679 | 0.0079 | 0.1612 | 0 | 47 | 59 | 47 | 0 | 0 | 1
1679 | 1770 | 0.00088 | -0.00933 | 0 | 167 | 209 | 167 | 0 | 0 | 1
1682 | 1681 | 0.0388 | 0.6625 | 0 | 15 | 19 | 15 | 0 | 0 | 1
1684 | 1683 | 0.0648 | 0.903 | 0 | 13 | 16 | 13 | 0 | 0 | 1
1684 | 1683 | 0.0279 | 0.4847 | 0 | 28 | 35 | 28 | 0 | 0 | 1
1686 | 1685 | 0.0221 | 0.4642 | 0 | 28 | 35 | 28 | 0 | 0 | 1
1688 | 1687 | 0.0192 | 0.316 | 0 | 28 | 35 | 28 | 0 | 0 | 1
1688 | 1687 | 0.0207 | 0.306 | 0 | 28 | 35 | 28 | 0 | 0 | 1
1692 | 1689 | 0.0031 | 0.0912 | 0 | 120 | 150 | 120 | 0 | 0 | 1
1692 | 1690 | 0.0027 | 0.0844 | 0 | 140 | 175 | 140 | 0 | 0 | 1
1692 | 1691 | 0.0082 | 0.2332 | 0 | 62 | 77 | 62 | 0 | 0 | 1
1693 | 1692 | 0.0193 | 0.3134 | 0 | 28 | 35 | 28 | 0 | 0 | 1
1695 | 1694 | 0.0135 | 0.178 | 0 | 28 | 35 | 28 | 0 | 0 | 1
1697 | 1696 | 0.0509 | 0.7773 | 0 | 13 | 16 | 13 | 0 | 0 | 1
1698 | 1699 | 0.0878 | 1.2386 | 0 | 9 | 11 | 9 | 0 | 0 | 1
1702 | 1701 | 0.0226 | 0.428 | 0 | 28 | 35 | 28 | 0 | 0 | 1
1704 | 1703 | 0.0264 | 0.4467 | 0 | 28 | 35 | 28 | 0 | 0 | 1
1708 | 1707 | 0.012 | 0.22 | 0 | 28 | 35 | 28 | 0 | 0 | 1
1711 | 1710 | 0.0205 | 0.3307 | 0 | 25 | 31 | 25 | 0 | 0 | 1
1713 | 1712 | 0.031 | 0.3325 | 0 | 15 | 19 | 15 | 0 | 0 | 1
1715 | 1714 | 0.0223 | 0.2613 | 0 | 25 | 31 | 25 | 0 | 0 | 1
1718 | 1717 | 0.0276 | 0.42 | 0 | 28 | 35 | 28 | 0 | 0 | 1
1719 | 1771 | 0.00067 | 0.0442 | 0 | 187 | 234 | 187 | 0 | 0 | 1
1721 | 1720 | 0.0382 | 0.6625 | 0 | 15 | 19 | 15 | 0 | 0 | 1
1720 | 1771 | 0.00067 | -0.0004 | 0 | 187 | 234 | 187 | 0 | 0 | 1
1723 | 1722 | 0.09 | 1.1409 | 0 | 9 | 11 | 9 | 0 | 0 | 1
1725 | 1724 | 0.0385 | 0.6083 | 0 | 22 | 28 | 22 | 0 | 0 | 1
1726 | 1772 | 0.00065 | 0.0511 | 0 | 187 | 234 | 187 | 0 | 0 | 1
1728 | 1727 | 0.0059 | 0.1213 | 0 | 70 | 88 | 70 | 0 | 0 | 1
1728 | 1727 | 0.0059 | 0.1213 | 0 | 70 | 88 | 70 | 0 | 0 | 1
1729 | 1727 | 0.0482 | 0.8 | 0 | 70 | 88 | 70 | 0 | 0 | 1
1727 | 1772 | 0.00065 | -0.0034 | 0 | 187 | 234 | 187 | 0 | 0 | 1
1731 | 1730 | 0.0434 | 0.802 | 0 | 13 | 16 | 13 | 0 | 0 | 1
1731 | 1730 | 0.0449 | 0.804 | 0 | 13 | 16 | 13 | 0 | 0 | 1
1732 | 1733 | 0 | 0.1895 | 0 | 56 | 70 | 56 | 0 | 0 | 1
1734 | 1733 | 0.0013 | 0.0602 | 0 | 187 | 234 | 187 | 0 | 0 | 1
1735 | 1733 | 0 | -0.0055 | 0 | 187 | 234 | 187 | 0 | 0 | 1
1736 | 1735 | 0.0272 | 0.4833 | 0 | 25 | 31 | 25 | 0 | 0 | 1
1738 | 1737 | 0.0264 | 0.3893 | 0 | 25 | 31 | 25 | 0 | 0 | 1
1740 | 1739 | 0.0207 | 0.4153 | 0 | 28 | 35 | 28 | 0 | 0 | 1
1741 | 1739 | 0.1134 | 1.908 | 0 | 7 | 9 | 7 | 0 | 0 | 1
1743 | 1742 | 0.0247 | 0.4107 | 0 | 28 | 35 | 28 | 0 | 0 | 1
1745 | 1744 | 0.0361 | 0.4716 | 0 | 20 | 25 | 20 | 0 | 0 | 1
1747 | 1746 | 0.0299 | 0.5453 | 0 | 25 | 31 | 25 | 0 | 0 | 1
1747 | 1746 | 0.0103 | 0.205 | 0 | 56 | 70 | 56 | 0 | 0 | 1
1752 | 1750 | 0.043 | 0.335 | 0 | 23 | 29 | 23 | 0 | 0 | 1
1752 | 1751 | 0.0178 | 0.1625 | 0 | 62 | 78 | 62 | 0 | 0 | 1
1757 | 1753 | 0.0102 | 0.1263 | 0 | 125 | 156 | 125 | 0 | 0 | 1
1762 | 1761 | 0.0033 | 0.1481 | 0 | 100 | 125 | 100 | 0 | 0 | 1
1789 | 1790 | 0.0367 | 0.495 | 0 | 22 | 28 | 22 | 0 | 0 | 1
1793 | 1805 | 0.0367 | 0.495 | 0 | 22 | 28 | 22 | 0 | 0 | 1
1795 | 1794 | 0.0052 | 0.153 | 0 | 40 | 50 | 40 | 0 | 0 | 1
1797 | 1796 | 0.0052 | 0.1524 | 0 | 40 | 50 | 40 | 0 | 0 | 1
1799 | 1798 | 0.00035 | -0.00076 | 0 | 400 | 480 | 400 | 0 | 0 | 1
2042 | 1806 | 0.00021 | 0.0223 | 0 | 402 | 465 | 500 | 0 | 0 | 1
1806 | 2136 | 0.00023 | -0.0023 | 0 | 379 | 445 | 500 | 0 | 0 | 1
2043 | 1807 | 0.0002 | 0.0252 | 0 | 405 | 465 | 500 | 0 | 0 | 1
1807 | 2137 | 0.00022 | -0.0045 | 0 | 380 | 444 | 500 | 0 | 0 | 1
2049 | 1808 | 0.00024 | 0.0217 | 0 | 398 | 465 | 488 | 0 | 0 | 1
1808 | 2140 | 0.00026 | -0.0003 | 0 | 387 | 456 | 488 | 0 | 0 | 1
2049 | 1809 | 0.00021 | 0.0217 | 0 | 382 | 382 | 382 | 0 | 0 | 1
1809 | 2140 | 0.00023 | -0.002 | 0 | 369 | 369 | 382 | 0 | 0 | 1
2048 | 1810 | 0.00026 | 0.0237 | 0 | 382 | 382 | 382 | 0 | 0 | 1
1810 | 2139 | 0.00028 | -0.003 | 0 | 365 | 365 | 382 | 0 | 0 | 1
2053 | 1811 | 0.0001 | 0.0232 | 0 | 405 | 459 | 459 | 0 | 0 | 1
1811 | 2141 | 0.00011 | -0.0026 | 0 | 394 | 449 | 459 | 0 | 0 | 1
2054 | 1812 | 0.00025 | 0.0236 | 0 | 405 | 459 | 459 | 0 | 0 | 1
1812 | 2142 | 0.00028 | -0.0033 | 0 | 392 | 447 | 459 | 0 | 0 | 1
2066 | 1813 | 0.00011 | 0.0239 | 0 | 398 | 465 | 488 | 0 | 0 | 1
1813 | 2154 | 0.00012 | -0.0031 | 0 | 386 | 455 | 488 | 0 | 0 | 1
2066 | 1814 | 0.00024 | 0.0248 | 0 | 405 | 465 | 500 | 0 | 0 | 1
1814 | 2154 | 0.00026 | -0.0032 | 0 | 394 | 455 | 500 | 0 | 0 | 1
2065 | 1815 | 0.00021 | 0.0218 | 0 | 398 | 465 | 488 | 0 | 0 | 1
1815 | 2153 | 0.00023 | -0.0021 | 0 | 390 | 458 | 488 | 0 | 0 | 1
2065 | 1816 | 0.00025 | 0.0237 | 0 | 398 | 465 | 488 | 0 | 0 | 1
1816 | 2153 | 0.00027 | -0.0029 | 0 | 389 | 458 | 488 | 0 | 0 | 1
2071 | 1817 | 0.00021 | 0.0246 | 0 | 405 | 465 | 500 | 0 | 0 | 1
1817 | 2157 | 0.00023 | -0.0037 | 0 | 377 | 441 | 500 | 0 | 0 | 1
2072 | 1818 | 0.00021 | 0.0245 | 0 | 405 | 465 | 500 | 0 | 0 | 1
1818 | 2158 | 0.00023 | -0.0039 | 0 | 385 | 447 | 500 | 0 | 0 | 1
2072 | 1819 | 0.00023 | 0.025 | 0 | 405 | 465 | 500 | 0 | 0 | 1
1819 | 2158 | 0.00025 | -0.0034 | 0 | 386 | 448 | 500 | 0 | 0 | 1
2073 | 1820 | 0.00022 | 0.0255 | 0 | 398 | 465 | 488 | 0 | 0 | 1
1820 | 2159 | 0.00024 | -0.0035 | 0 | 380 | 450 | 488 | 0 | 0 | 1
2074 | 1821 | 0.00019 | 0.0264 | 0 | 398 | 465 | 488 | 0 | 0 | 1
1821 | 2160 | 0.0002 | -0.0051 | 0 | 380 | 449 | 488 | 0 | 0 | 1
2081 | 1822 | 0.00025 | 0.0234 | 0 | 398 | 465 | 488 | 0 | 0 | 1
1822 | 2165 | 0.00027 | -0.0026 | 0 | 390 | 458 | 488 | 0 | 0 | 1
2080 | 1823 | 0.00026 | 0.0242 | 0 | 398 | 465 | 488 | 0 | 0 | 1
1823 | 2164 | 0.00028 | -0.0033 | 0 | 390 | 458 | 488 | 0 | 0 | 1
2084 | 1824 | 0.00019 | 0.0243 | 0 | 398 | 465 | 488 | 0 | 0 | 1
1824 | 2169 | 0.00021 | -0.0044 | 0 | 371 | 442 | 488 | 0 | 0 | 1
2092 | 1825 | 0.00021 | 0.0247 | 0 | 405 | 465 | 500 | 0 | 0 | 1
1825 | 2172 | 0.00023 | -0.0032 | 0 | 381 | 444 | 500 | 0 | 0 | 1
2094 | 1826 | 0.0002 | 0.025 | 0 | 405 | 465 | 500 | 0 | 0 | 1
1826 | 2173 | 0.00022 | -0.0041 | 0 | 385 | 447 | 500 | 0 | 0 | 1
2099 | 1827 | 0.00023 | 0.024 | 0 | 402 | 465 | 500 | 0 | 0 | 1
1827 | 2176 | 0.00025 | -0.0025 | 0 | 375 | 444 | 500 | 0 | 0 | 1
2098 | 1828 | 0.00018 | 0.0244 | 0 | 405 | 465 | 500 | 0 | 0 | 1
1828 | 2175 | 0.0002 | -0.0047 | 0 | 384 | 447 | 500 | 0 | 0 | 1
2101 | 1829 | 0.00023 | 0.0257 | 0 | 405 | 465 | 500 | 0 | 0 | 1
1829 | 2178 | 0.00025 | -0.0034 | 0 | 398 | 459 | 500 | 0 | 0 | 1
2100 | 1830 | 0.00024 | 0.0257 | 0 | 405 | 465 | 500 | 0 | 0 | 1
1830 | 2177 | 0.00026 | -0.0035 | 0 | 392 | 454 | 500 | 0 | 0 | 1
2104 | 1831 | 0.00023 | 0.0246 | 0 | 398 | 465 | 488 | 0 | 0 | 1
1831 | 2182 | 0.00025 | -0.0029 | 0 | 387 | 455 | 488 | 0 | 0 | 1
2103 | 1832 | 0.00022 | 0.0245 | 0 | 398 | 465 | 488 | 0 | 0 | 1
1832 | 2181 | 0.00024 | -0.0031 | 0 | 386 | 455 | 488 | 0 | 0 | 1
2112 | 1833 | 0.0002 | 0.0252 | 0 | 398 | 465 | 488 | 0 | 0 | 1
1833 | 2189 | 0.00022 | -0.0046 | 0 | 383 | 452 | 488 | 0 | 0 | 1
2111 | 1834 | 0.00025 | 0.0247 | 0 | 398 | 465 | 488 | 0 | 0 | 1
1834 | 2188 | 0.00027 | -0.004 | 0 | 384 | 453 | 488 | 0 | 0 | 1
2114 | 1835 | 0.00024 | 0.0254 | 0 | 398 | 465 | 488 | 0 | 0 | 1
1835 | 2192 | 0.00026 | -0.0034 | 0 | 369 | 441 | 488 | 0 | 0 | 1
2116 | 1836 | 0.00025 | 0.024 | 0 | 398 | 465 | 488 | 0 | 0 | 1
1836 | 2195 | 0.00027 | -0.003 | 0 | 387 | 456 | 488 | 0 | 0 | 1
2116 | 1837 | 0.00026 | 0.025 | 0 | 398 | 465 | 488 | 0 | 0 | 1
1837 | 2195 | 0.00028 | -0.0041 | 0 | 386 | 455 | 488 | 0 | 0 | 1
2115 | 1838 | 0.00013 | 0.0264 | 0 | 398 | 465 | 488 | 0 | 0 | 1
1838 | 2194 | 0.00014 | -0.0053 | 0 | 384 | 453 | 488 | 0 | 0 | 1
2115 | 1839 | 0.00021 | 0.0216 | 0 | 398 | 465 | 488 | 0 | 0 | 1
1839 | 2194 | 0.00023 | -0.002 | 0 | 388 | 456 | 488 | 0 | 0 | 1
2117 | 1840 | 0.00021 | 0.0218 | 0 | 405 | 465 | 500 | 0 | 0 | 1
1840 | 2198 | 0.00023 | -0.0018 | 0 | 396 | 457 | 500 | 0 | 0 | 1
2127 | 1841 | 0.00019 | 0.0242 | 0 | 398 | 465 | 488 | 0 | 0 | 1
1841 | 2204 | 0.0002 | -0.0042 | 0 | 370 | 441 | 488 | 0 | 0 | 1
2128 | 1842 | 0.00019 | 0.0246 | 0 | 398 | 465 | 488 | 0 | 0 | 1
1842 | 2205 | 0.0002 | -0.0045 | 0 | 373 | 444 | 488 | 0 | 0 | 1
1845 | 1846 | 0.0003 | 0.0218 | 0 | 560 | 560 | 0 | 0 | 0 | 1
1846 | 1877 | 0.0058 | 0.0736 | 0 | 212 | 244 | 0 | 0 | 0 | 1
1846 | 1919 | 0.0244 | 0.1487 | 0 | 190 | 220 | 0 | 0 | 0 | 1
1850 | 1849 | 0.015 | 0.408 | 0 | 37 | 37 | 0 | 0 | 0 | 1
1852 | 1853 | 0.0004 | 0.0207 | 0 | 560 | 560 | 0 | 0 | 0 | 1
1852 | 1854 | 0.0003 | 0.0198 | 0 | 560 | 560 | 0 | 0 | 0 | 1
1853 | 1964 | 0.0104 | 0.0983 | 0 | 252 | 252 | 0 | 0 | 0 | 1
1856 | 2698 | 0.0025 | 0.1919 | 0 | 56 | 56 | 0 | 0 | 0 | 1
1860 | 1861 | 0.0004 | 0.0205 | 0 | 560 | 560 | 0 | 0 | 0 | 1
1866 | 1865 | 0.0007 | 0.0144 | 0 | 168 | 168 | 0 | 0 | 0 | 1
1871 | 1909 | 0.0081 | 0.0334 | 0 | 143 | 176 | 0 | 0 | 0 | 1
1874 | 2728 | 0 | 0.3875 | 0 | 33 | 33 | 0 | 0 | 0 | 1
1875 | 1876 | 0.0066 | 0.0502 | 0 | 168 | 168 | 0 | 0 | 0 | 1
1878 | 1879 | 0.0004 | 0.0208 | 0 | 560 | 560 | 0 | 0 | 0 | 1
1882 | 1883 | 0.0007 | 0.037 | 0 | 336 | 336 | 0 | 0 | 0 | 1
1890 | 2712 | 0.0009 | 0.031 | 0 | 100 | 100 | 0 | 0 | 0 | 1
1892 | 1893 | 0.0003 | 0.0218 | 0 | 560 | 560 | 0 | 0 | 0 | 1
1892 | 1894 | 0.0004 | 0.0204 | 0 | 560 | 560 | 0 | 0 | 0 | 1
1892 | 1894 | 0.0004 | 0.0201 | 0 | 560 | 560 | 0 | 0 | 0 | 1
1898 | 1899 | 0.0019 | 0.0648 | 0 | 150 | 150 | 0 | 0 | 0 | 1
1898 | 1900 | 0.0008 | 0.0231 | 0 | 420 | 420 | 0 | 0 | 0 | 1
1902 | 1901 | 0.001 | 0.0322 | 0 | 325 | 325 | 0 | 0 | 0 | 1
1905 | 1906 | 0.0003 | 0.0212 | 0 | 560 | 560 | 0 | 0 | 0 | 1
1910 | 1911 | 0.0007 | 0.0364 | 0 | 300 | 300 | 0 | 0 | 0 | 1
1913 | 1914 | 0.0008 | 0.0316 | 0 | 336 | 336 | 0 | 0 | 0 | 1
1914 | 2003 | 0.0034 | 0.0316 | 0 | 248 | 300 | 0 | 0 | 0 | 1
1915 | 2713 | 0.0094 | 0.0569 | 0 | 100 | 100 | 0 | 0 | 0 | 1
1922 | 1923 | 0.0003 | 0.0197 | 0 | 560 | 560 | 0 | 0 | 0 | 1
1925 | 1926 | 0.0003 | 0.0213 | 0 | 560 | 560 | 0 | 0 | 0 | 1
1927 | 1928 | 0.0003 | 0.0201 | 0 | 478 | 478 | 0 | 0 | 0 | 1
1928 | 1929 | 0.0004 | 0.0158 | 0 | 600 | 600 | 0 | 0 | 0 | 1
1930 | 1931 | 0.0004 | 0.0157 | 0 | 600 | 600 | 0 | 0 | 0 | 1
1936 | 1938 | 0.0003 | 0.0202 | 0 | 560 | 560 | 0 | 0 | 0 | 1
1937 | 1938 | 0.0003 | 0.0211 | 0 | 560 | 560 | 0 | 0 | 0 | 1
1937 | 1938 | 0.0003 | 0.0199 | 0 | 560 | 560 | 0 | 0 | 0 | 1
1940 | 1960 | 0.0647 | 0.7403 | 0 | 36 | 41 | 0 | 0 | 0 | 1
1941 | 1960 | 0.0601 | 0.7139 | 0 | 36 | 41 | 0 | 0 | 0 | 1
1943 | 1942 | 0 | 0.4 | 0 | 37 | 37 | 0 | 0 | 0 | 1
1948 | 1949 | 0.0012 | 0.0231 | 0 | 400 | 448 | 0 | 0 | 0 | 1
1950 | 1951 | 0.0009 | 0.022 | 0 | 600 | 672 | 0 | 0 | 0 | 1
1952 | 1953 | 0 | 0.0206 | 0 | 500 | 560 | 0 | 0 | 0 | 1
1964 | 1963 | 0.0011 | 0.0494 | 0 | 125 | 140 | 0 | 0 | 0 | 1
1966 | 1967 | 0.00057 | 0.03079 | 0 | 400 | 448 | 0 | 0 | 0 | 1
1970 | 1971 | 0.0013 | 0.0313 | 0 | 400 | 448 | 0 | 0 | 0 | 1
1974 | 1975 | 0.0011 | 0.0277 | 0 | 400 | 448 | 0 | 0 | 0 | 1
1975 | 1976 | 0.00051 | 0.02645 | 0 | 400 | 448 | 0 | 0 | 0 | 1
1977 | 1978 | 0.0015 | 0.0415 | 0 | 400 | 448 | 0 | 0 | 0 | 1
1979 | 1980 | 0.0013 | 0.0311 | 0 | 400 | 448 | 0 | 0 | 0 | 1
1981 | 1982 | 0.0013 | 0.036 | 0 | 240 | 300 | 0 | 0 | 0 | 1
1983 | 1984 | 0 | 0.0218 | 0 | 500 | 560 | 0 | 0 | 0 | 1
1991 | 2037 | 0 | 0.016 | 0 | 439 | 439 | 0 | 0 | 0 | 1
1991 | 2037 | 0 | 0.05 | 0 | 150 | 150 | 0 | 0 | 0 | 1
1992 | 1993 | 0 | 0.0062 | 0 | 287 | 287 | 0 | 0 | 0 | 1
1994 | 1995 | 0.0008 | 0.0511 | 0 | 224 | 224 | 0 | 0 | 0 | 1
1997 | 1996 | 0 | 0.0214 | 0 | 478 | 478 | 0 | 0 | 0 | 1
1998 | 1999 | 0.0007 | 0.027 | 0 | 448 | 448 | 448 | 0 | 0 | 1
2004 | 2005 | 0 | 0.028 | 0 | 448 | 448 | 0 | 0 | 0 | 1
2006 | 2007 | 0.00044 | 0.03341 | 0 | 450 | 450 | 0 | 0 | 0 | 1
2009 | 2010 | 0.0004 | 0.0218 | 0 | 560 | 560 | 0 | 0 | 0 | 1
2011 | 2012 | 0.00062 | 0.0271 | 0 | 308 | 308 | 0 | 0 | 0 | 1
2011 | 2012 | 0.0006 | 0.0274 | 0 | 308 | 308 | 0 | 0 | 0 | 1
2014 | 2015 | 0 | 0.0267 | 0 | 448 | 448 | 0 | 0 | 0 | 1
2016 | 2017 | 0.0005 | 0.028 | 0 | 382 | 382 | 0 | 0 | 0 | 1
2018 | 2019 | 0.0008 | 0.0275 | 0 | 448 | 448 | 0 | 0 | 0 | 1
2021 | 2022 | 0 | 0.0284 | 0 | 448 | 448 | 0 | 0 | 0 | 1
2023 | 2024 | 0.0005 | 0.0273 | 0 | 400 | 400 | 0 | 0 | 0 | 1
2025 | 2026 | 0.00299 | 0.04358 | 0 | 162 | 203 | 0 | 0 | 0 | 1
2027 | 2029 | 0.00037 | 0.02309 | 0 | 582 | 727 | 0 | 0 | 0 | 1
2027 | 2029 | 0.00036 | 0.02336 | 0 | 582 | 727 | 0 | 0 | 0 | 1
2031 | 2030 | 0 | 0.1085 | 0 | 80 | 90 | 0 | 0 | 0 | 1
2034 | 2035 | 0 | 0.0066 | 0 | 300 | 300 | 0 | 0 | 0 | 1
2039 | 2060 | 0.00016 | 0.01823 | 0 | 1120 | 1380 | 1600 | 0 | 0 | 1
2214 | 2039 | 5e-05 | 0.02372 | 0 | 555 | 555 | 0 | 0 | 0 | 1
2215 | 2039 | 5e-05 | 0.02372 | 0 | 555 | 555 | 0 | 0 | 0 | 1
2217 | 2039 | 5e-05 | 0.02396 | 0 | 555 | 555 | 0 | 0 | 0 | 1
2218 | 2039 | 5e-05 | 0.02396 | 0 | 555 | 555 | 0 | 0 | 0 | 1
2040 | 2106 | 0.00014 | 0.01817 | 0 | 1120 | 1380 | 1600 | 0 | 0 | 1
2040 | 2107 | 0.00018 | 0.01733 | 0 | 1120 | 1380 | 1600 | 0 | 0 | 1
2041 | 2131 | 0.00016 | 0.01825 | 0 | 1120 | 1380 | 1600 | 0 | 0 | 1
2041 | 2131 | 0.00016 | 0.01828 | 0 | 1120 | 1380 | 1600 | 0 | 0 | 1
2042 | 2137 | 0.00052 | 0.021 | 0 | 420 | 480 | 500 | 0 | 0 | 1
2043 | 2136 | 0.00042 | 0.0218 | 0 | 420 | 480 | 500 | 0 | 0 | 1
2045 | 2138 | 0.00039 | 0.02 | 0 | 398 | 480 | 488 | 0 | 0 | 1
2050 | 2210 | 0.00029 | 0.01198 | 0 | 700 | 700 | 0 | 0 | 0 | 1
2050 | 2210 | 0.0003 | 0.01204 | 0 | 700 | 700 | 0 | 0 | 0 | 1
2051 | 2211 | 0.00029 | 0.01209 | 0 | 700 | 700 | 0 | 0 | 0 | 1
2051 | 2211 | 0.00029 | 0.01211 | 0 | 700 | 700 | 0 | 0 | 0 | 1
2055 | 2212 | 0.0003 | 0.01235 | 0 | 700 | 700 | 0 | 0 | 0 | 1
2055 | 2212 | 0.00031 | 0.01234 | 0 | 700 | 700 | 0 | 0 | 0 | 1
2056 | 2213 | 0.00028 | 0.01188 | 0 | 700 | 700 | 0 | 0 | 0 | 1
2056 | 2213 | 0.00028 | 0.01208 | 0 | 700 | 700 | 0 | 0 | 0 | 1
2058 | 2143 | 0.00051 | 0.0216 | 0 | 398 | 480 | 488 | 0 | 0 | 1
2059 | 2144 | 0.00052 | 0.021 | 0 | 398 | 480 | 488 | 0 | 0 | 1
2059 | 2144 | 0.00042 | 0.0201 | 0 | 420 | 480 | 500 | 0 | 0 | 1
2060 | 2216 | 0.00032 | 0.01897 | 0 | 635 | 635 | 0 | 0 | 0 | 1
2061 | 2147 | 0.00054 | 0.0211 | 0 | 405 | 480 | 500 | 0 | 0 | 1
2061 | 2149 | 0.0004 | 0.02 | 0 | 405 | 480 | 500 | 0 | 0 | 1
2062 | 2148 | 0.0005 | 0.0224 | 0 | 405 | 480 | 500 | 0 | 0 | 1
2062 | 2150 | 0.00054 | 0.0211 | 0 | 405 | 480 | 500 | 0 | 0 | 1
2063 | 2151 | 0.0004 | 0.0198 | 0 | 398 | 437 | 437 | 0 | 0 | 1
2064 | 2152 | 0.00042 | 0.0216 | 0 | 398 | 480 | 488 | 0 | 0 | 1
2067 | 2156 | 0.00039 | 0.0201 | 0 | 360 | 411 | 429 | 0 | 0 | 1
2067 | 2222 | 0.00058 | 0.01174 | 0 | 952 | 952 | 0 | 0 | 0 | 1
2068 | 2155 | 0.00048 | 0.0223 | 0 | 360 | 411 | 429 | 0 | 0 | 1
2068 | 2223 | 0.00049 | 0.01248 | 0 | 952 | 952 | 0 | 0 | 0 | 1
2073 | 2160 | 0.00053 | 0.0211 | 0 | 398 | 480 | 488 | 0 | 0 | 1
2082 | 2166 | 0.00111 | 0.0731 | 0 | 182 | 211 | 243 | 0 | 0 | 1
2086 | 2227 | 0.00034 | 0.03126 | 0 | 605 | 605 | 0 | 0 | 0 | 1
2087 | 2226 | 0.00034 | 0.03084 | 0 | 605 | 605 | 0 | 0 | 0 | 1
2088 | 2228 | 0.00018 | 0.02128 | 0 | 677 | 677 | 0 | 0 | 0 | 1
2088 | 2229 | 0.00025 | 0.0111 | 0 | 700 | 700 | 0 | 0 | 0 | 1
2089 | 2171 | 0.00042 | 0.021 | 0 | 351 | 445 | 445 | 0 | 0 | 1
2089 | 2230 | 0.00029 | 0.01211 | 0 | 700 | 700 | 0 | 0 | 0 | 1
2089 | 2230 | 0.0003 | 0.01247 | 0 | 700 | 700 | 0 | 0 | 0 | 1
2090 | 2231 | 0.00031 | 0.01238 | 0 | 700 | 700 | 0 | 0 | 0 | 1
2090 | 2231 | 0.0003 | 0.01201 | 0 | 700 | 700 | 0 | 0 | 0 | 1
2095 | 2174 | 0.0004 | 0.0208 | 0 | 405 | 480 | 500 | 0 | 0 | 1
2102 | 2179 | 0.00021 | 0.0209 | 0 | 387 | 441 | 488 | 0 | 0 | 1
2102 | 2180 | 0.00049 | 0.0219 | 0 | 387 | 441 | 488 | 0 | 0 | 1
2109 | 2187 | 0.00048 | 0.0215 | 0 | 398 | 480 | 500 | 0 | 0 | 1
2110 | 2232 | 0.00022 | 0.00887 | 0 | 892 | 892 | 0 | 0 | 0 | 1
2110 | 2233 | 0.0002 | 0.0086 | 0 | 892 | 892 | 0 | 0 | 0 | 1
2113 | 2234 | 0.0003 | 0.01094 | 0 | 985 | 985 | 0 | 0 | 0 | 1
2113 | 2235 | 0.00041 | 0.01232 | 0 | 952 | 952 | 0 | 0 | 0 | 1
2114 | 2193 | 0.0005 | 0.0214 | 0 | 398 | 480 | 488 | 0 | 0 | 1
2118 | 2199 | 0.00052 | 0.0208 | 0 | 420 | 480 | 500 | 0 | 0 | 1
2119 | 2200 | 0.00052 | 0.0223 | 0 | 420 | 480 | 500 | 0 | 0 | 1
2120 | 2201 | 0.00052 | 0.0223 | 0 | 420 | 480 | 500 | 0 | 0 | 1
2129 | 2206 | 0.00038 | 0.0202 | 0 | 398 | 480 | 488 | 0 | 0 | 1
2134 | 2244 | 0.00035 | 0.01712 | 0 | 635 | 635 | 0 | 0 | 0 | 1
2134 | 2244 | 0.00036 | 0.0168 | 0 | 635 | 635 | 0 | 0 | 0 | 1
2135 | 2245 | 0.00035 | 0.01682 | 0 | 635 | 635 | 0 | 0 | 0 | 1
2135 | 2245 | 0.00035 | 0.01664 | 0 | 635 | 635 | 0 | 0 | 0 | 1
2149 | 2145 | 0.0005 | 0.0139 | 0 | 339 | 404 | 0 | 0 | 0 | 1
2150 | 2146 | 0.0005 | 0.0139 | 0 | 327 | 387 | 0 | 0 | 0 | 1
2147 | 2221 | 0.00078 | 0.07 | 0 | 211 | 271 | 0 | 0 | 0 | 1
2148 | 2221 | 0.00078 | 0.07182 | 0 | 211 | 271 | 0 | 0 | 0 | 1
2149 | 2220 | 0.00181 | 0.06035 | 0 | 150 | 150 | 0 | 0 | 0 | 1
2150 | 2219 | 0.00181 | 0.05938 | 0 | 150 | 150 | 0 | 0 | 0 | 1
2162 | 2161 | 0.0005 | 0.0146 | 0 | 327 | 387 | 0 | 0 | 0 | 1
2168 | 2167 | 0.0005 | 0.016 | 0 | 327 | 387 | 0 | 0 | 0 | 1
2170 | 2225 | 0.00089 | 0.02496 | 0 | 375 | 375 | 0 | 0 | 0 | 1
2185 | 2183 | 0.0005 | 0.0163 | 0 | 339 | 404 | 0 | 0 | 0 | 1
2186 | 2184 | 0.0005 | 0.0138 | 0 | 327 | 387 | 0 | 0 | 0 | 1
2191 | 2190 | 0.0004 | 0.0114 | 0 | 229 | 260 | 300 | 0 | 0 | 1
2198 | 2196 | 0.0007 | 0.0156 | 0 | 241 | 287 | 0 | 0 | 0 | 1
2199 | 2197 | 0.0007 | 0.0156 | 0 | 241 | 287 | 0 | 0 | 0 | 1
2198 | 2236 | 0.0032 | 0.09421 | 0 | 120 | 120 | 0 | 0 | 0 | 1
2198 | 2236 | 0.00325 | 0.09444 | 0 | 120 | 120 | 0 | 0 | 0 | 1
2199 | 2237 | 0.00054 | 0.02705 | 0 | 360 | 360 | 0 | 0 | 0 | 1
2202 | 2239 | 0.00082 | 0.03096 | 0 | 365 | 365 | 0 | 0 | 0 | 1
2203 | 2238 | 0.00084 | 0.02888 | 0 | 360 | 360 | 0 | 0 | 0 | 1
2207 | 2243 | 0.00058 | 0.02021 | 0 | 600 | 600 | 0 | 0 | 0 | 1
2208 | 2240 | 0.00353 | 0.10231 | 0 | 100 | 100 | 0 | 0 | 0 | 1
2208 | 2240 | 0.00351 | 0.1024 | 0 | 100 | 100 | 0 | 0 | 0 | 1
2208 | 2241 | 0.00315 | 0.09561 | 0 | 100 | 100 | 0 | 0 | 0 | 1
2208 | 2241 | 0.00324 | 0.09579 | 0 | 100 | 100 | 0 | 0 | 0 | 1
2208 | 2242 | 0.00219 | 0.06825 | 0 | 160 | 160 | 0 | 0 | 0 | 1
2208 | 2242 | 0.0022 | 0.06803 | 0 | 160 | 160 | 0 | 0 | 0 | 1
2246 | 2247 | 0.001 | 0.05 | 0 | 210 | 210 | 0 | 0 | 0 | 1
2258 | 2257 | 0.00063 | 0.03705 | 0 | 336 | 460 | 0 | 0 | 0 | 1
2276 | 2277 | 0.00102 | 0.05149 | 0 | 224 | 306.9 | 306.9 | 0 | 0 | 1
2277 | 2276 | 0.00118 | 0.03638 | 0 | 336 | 460 | 0 | 0 | 0 | 1
2285 | 2284 | 0.00141 | 0.05732 | 0 | 200 | 274 | 0 | 0 | 0 | 1
2285 | 2284 | 0.00134 | 0.05732 | 0 | 200 | 274 | 0 | 0 | 0 | 1
2285 | 2284 | 0.00048 | 0.02799 | 0 | 400 | 548 | 0 | 0 | 0 | 1
2293 | 2292 | 0.00113 | 0.06074 | 0 | 200 | 274 | 0 | 0 | 0 | 1
2293 | 2292 | 0.00107 | 0.05949 | 0 | 200 | 274 | 0 | 0 | 0 | 1
2301 | 2300 | 0.00123 | 0.05446 | 0 | 223 | 306 | 0 | 0 | 0 | 1
2301 | 2300 | 0.00119 | 0.05305 | 0 | 224 | 306 | 0 | 0 | 0 | 1
2529 | 2312 | 0.001 | 0.0381 | 0 | 175 | 175 | 175 | 0 | 0 | 1
2317 | 2316 | 0.00063 | 0.03705 | 0 | 336 | 460 | 0 | 0 | 0 | 1
2318 | 2317 | 0.00063 | 0.04 | 0 | 150 | 206 | 0 | 0 | 0 | 1
2322 | 2321 | 0.0005 | 0.0216 | 0 | 300 | 300 | 300 | 0 | 0 | 1
2324 | 2321 | 0.0002 | 0.0356 | 0 | 300 | 300 | 300 | 0 | 0 | 1
2325 | 2321 | 0.0002 | 0.0353 | 0 | 300 | 300 | 300 | 0 | 0 | 1
2322 | 2427 | 0.00256 | 0.04577 | 0 | 202 | 202 | 202 | 0 | 0 | 1
2323 | 2324 | 0.0008 | 0.0005 | 0 | 240 | 240 | 240 | 0 | 0 | 1
2323 | 2325 | 0.0008 | 0.0001 | 0 | 240 | 240 | 240 | 0 | 0 | 1
2327 | 2398 | 0.00077 | 0.03282 | 0 | 382 | 382 | 382 | 0 | 0 | 1
2330 | 2331 | 0.0005 | 0.0215 | 0 | 365 | 365 | 365 | 0 | 0 | 1
2330 | 2331 | 0.0006 | 0.0225 | 0 | 320 | 320 | 320 | 0 | 0 | 1
2330 | 2331 | 0.0005 | 0.0214 | 0 | 365 | 365 | 365 | 0 | 0 | 1
2354 | 2353 | 0.0004 | 0.0185 | 0 | 504 | 504 | 504 | 0 | 0 | 1
2355 | 2353 | 0.0005 | 0.0238 | 0 | 504 | 504 | 504 | 0 | 0 | 1
2355 | 2354 | 0.0001 | 0.0052 | 0 | 504 | 504 | 504 | 0 | 0 | 1
2452 | 2377 | 0.0005 | 0.0241 | 0 | 450 | 450 | 450 | 0 | 0 | 1
2452 | 2377 | 0.0003 | 0.0211 | 0 | 500 | 500 | 500 | 0 | 0 | 1
2453 | 2377 | 0.0003 | 0.0166 | 0 | 450 | 450 | 450 | 0 | 0 | 1
2384 | 2385 | 0.0008 | 0.0227 | 0 | 300 | 300 | 300 | 0 | 0 | 1
2385 | 2388 | 0.0006 | 0.0532 | 0 | 360 | 360 | 360 | 0 | 0 | 1
2385 | 2390 | 0.001 | 0.0404 | 0 | 345 | 366 | 430 | 0 | 0 | 1
2386 | 2391 | 0.001 | 0.0405 | 0 | 345 | 366 | 434 | 0 | 0 | 1
2386 | 2392 | 0.0009 | 0.0388 | 0 | 415 | 440 | 503 | 0 | 0 | 1
2386 | 2393 | 0.0009 | 0.0377 | 0 | 374 | 392 | 448 | 0 | 0 | 1
2401 | 2400 | 0.0077 | 0.0914 | 0 | 104 | 109 | 109 | 0 | 0 | 1
2402 | 2400 | 0.0039 | 0.0871 | 0 | 104 | 109 | 109 | 0 | 0 | 1
2403 | 2400 | 0.004 | 0.0889 | 0 | 104 | 109 | 109 | 0 | 0 | 1
2404 | 2400 | 0.004 | 0.0874 | 0 | 104 | 109 | 109 | 0 | 0 | 1
2406 | 2405 | 0.0003 | 0.0212 | 0 | 500 | 500 | 500 | 0 | 0 | 1
2406 | 2405 | 0.0003 | 0.0212 | 0 | 500 | 500 | 500 | 0 | 0 | 1
2452 | 2453 | 0.0002 | 0.0075 | 0 | 450 | 450 | 450 | 0 | 0 | 1
2454 | 2556 | 0.00303 | 0.04378 | 0 | 252 | 252 | 252 | 0 | 0 | 1
2461 | 2462 | 0.0055 | 0.1496 | 0 | 67.3 | 85 | 88 | 0 | 0 | 1
2463 | 2462 | 0.0007 | 0.026 | 0 | 112 | 142 | 147 | 0 | 0 | 1
2476 | 2477 | 0.0007 | 0.041 | 0 | 336 | 370 | 370 | 0 | 0 | 1
2489 | 2488 | 0.0006 | 0.0325 | 0 | 336 | 370 | 370 | 0 | 0 | 1
2495 | 2493 | 0.0014 | 0.0513 | 0 | 200 | 220 | 220 | 0 | 0 | 1
2523 | 2522 | 0.0019 | 0.0699 | 0 | 150 | 190 | 197 | 0 | 0 | 1
2523 | 2522 | 0.0013 | 0.0673 | 0 | 150 | 190 | 197 | 0 | 0 | 1
2523 | 2522 | 0.00081 | 0.0341 | 0 | 300 | 330 | 330 | 0 | 0 | 1
2535 | 2534 | 0.00094 | 0.05107 | 0 | 224 | 255 | 224 | 0 | 0 | 1
2535 | 2534 | 0.00095 | 0.05116 | 0 | 224 | 255 | 224 | 0 | 0 | 1
2540 | 2539 | 0.00134 | 0.04988 | 0 | 187 | 187 | 187 | 0 | 0 | 1
2553 | 2555 | 0.00296 | 0.04274 | 0 | 252 | 252 | 252 | 0 | 0 | 1
2575 | 2562 | 0.0004 | 0.0107 | 0 | 750 | 750 | 0 | 0 | 0 | 1
2568 | 2563 | 0.0003 | 0.0145 | 0 | 750 | 750 | 0 | 0 | 0 | 1
2568 | 2564 | 0.0003 | 0.0146 | 0 | 750 | 750 | 0 | 0 | 0 | 1
2579 | 2565 | 0 | 0.0305 | 0 | 448 | 448 | 0 | 0 | 0 | 1
2567 | 2593 | 0 | 0.0226 | 0 | 560 | 560 | 0 | 0 | 0 | 1
2568 | 2575 | 0 | 0.0209 | 0 | 560 | 560 | 0 | 0 | 0 | 1
2568 | 2575 | 0 | 0.0208 | 0 | 560 | 560 | 0 | 0 | 0 | 1
2569 | 2576 | 0 | 0.018 | 0 | 400 | 400 | 0 | 0 | 0 | 1
2570 | 2601 | 0 | 0.0226 | 0 | 560 | 560 | 0 | 0 | 0 | 1
2657 | 2570 | 0 | 0.0266 | 0 | 400 | 440 | 0 | 0 | 0 | 1
2571 | 2602 | 0 | 0.0345 | 0 | 280 | 280 | 0 | 0 | 0 | 1
2572 | 2581 | 0 | 0.0212 | 0 | 560 | 560 | 0 | 0 | 0 | 1
2573 | 2583 | 0 | 0.0202 | 0 | 560 | 560 | 0 | 0 | 0 | 1
2574 | 2592 | 0 | 0.0289 | 0 | 280 | 280 | 0 | 0 | 0 | 1
2577 | 2594 | 0 | 0.0289 | 0 | 280 | 280 | 0 | 0 | 0 | 1
2578 | 2597 | 0 | 0.0288 | 0 | 280 | 280 | 0 | 0 | 0 | 1
2580 | 2598 | 0 | 0.034 | 0 | 280 | 280 | 0 | 0 | 0 | 1
2581 | 2603 | 0 | 0.0292 | 0 | 280 | 280 | 0 | 0 | 0 | 1
2582 | 2604 | 0 | 0.034 | 0 | 280 | 280 | 0 | 0 | 0 | 1
2583 | 2605 | 0 | 0.0289 | 0 | 280 | 280 | 0 | 0 | 0 | 1
2584 | 2606 | 0 | 0.0289 | 0 | 280 | 280 | 0 | 0 | 0 | 1
2585 | 2607 | 0 | 0.0289 | 0 | 280 | 280 | 0 | 0 | 0 | 1
2588 | 2595 | 0 | 0.0277 | 0 | 167 | 167 | 0 | 0 | 0 | 1
2589 | 2598 | 0 | 0.027 | 0 | 167 | 167 | 0 | 0 | 0 | 1
2590 | 2599 | 0 | 0.1117 | 0 | 100 | 100 | 0 | 0 | 0 | 1
2591 | 2596 | 0 | 0.0556 | 0 | 150 | 150 | 0 | 0 | 0 | 1
2673 | 2600 | 0 | 0.0963 | 0 | 50 | 55 | 0 | 0 | 0 | 1
2609 | 2608 | 0.0006 | 0.0491 | 0 | 120 | 200 | 0 | 0 | 0 | 1
2610 | 2615 | 0.0026 | 0.0488 | 0 | 110 | 147 | 0 | 0 | 0 | 1
2611 | 2616 | 0.0022 | 0.0455 | 0 | 205 | 205 | 0 | 0 | 0 | 1
2615 | 2612 | 0.0022 | 0.0455 | 0 | 205 | 205 | 0 | 0 | 0 | 1
2613 | 2618 | 0 | 0.061 | 0 | 187 | 187 | 187 | 0 | 0 | 1
2614 | 2617 | 0.0008 | 0.056 | 0 | 205 | 205 | 0 | 0 | 0 | 1
2621 | 2614 | 0 | 0.0389 | 0 | 336 | 336 | 336 | 0 | 0 | 1
2619 | 2623 | 0 | 0.2508 | 0 | 336 | 336 | 336 | 0 | 0 | 1
2626 | 2619 | 0 | -0.0284 | 0 | 336 | 336 | 336 | 0 | 0 | 1
2619 | 2631 | 0 | 0.063 | 0 | 336 | 336 | 336 | 0 | 0 | 1
2620 | 2625 | 0 | 0.1061 | 0 | 336 | 336 | 336 | 0 | 0 | 1
2620 | 2628 | 0 | -0.0093 | 0 | 336 | 336 | 336 | 0 | 0 | 1
2629 | 2620 | 0 | 0.0549 | 0 | 336 | 336 | 336 | 0 | 0 | 1
2621 | 2624 | 0 | 0.3411 | 0 | 336 | 336 | 336 | 0 | 0 | 1
2632 | 2621 | 0 | -0.0256 | 0 | 336 | 336 | 336 | 0 | 0 | 1
2622 | 2626 | 0 | 0.01912 | 0 | 380 | 380 | 380 | 0 | 0 | 1
2630 | 2627 | 0 | 0.0458 | 0 | 150 | 200 | 250 | 0 | 0 | 1
2645 | 2633 | 0.0021 | 0.0598 | 0 | 170 | 170 | 0 | 0 | 0 | 1
2645 | 2634 | 0.0005 | 0.0226 | 0 | 405 | 405 | 0 | 0 | 0 | 1
2635 | 2640 | 0.0002 | 0.0081 | 0 | 1345 | 1345 | 0 | 0 | 0 | 1
2646 | 2636 | 0.0006 | 0.0264 | 0 | 400 | 400 | 0 | 0 | 0 | 1
2646 | 2636 | 0.0004 | 0.0265 | 0 | 400 | 400 | 0 | 0 | 0 | 1
2644 | 2637 | 0.0002 | 0.0205 | 0 | 500 | 500 | 0 | 0 | 0 | 1
2648 | 2637 | 0.0002 | 0.0332 | 0 | 400 | 400 | 0 | 0 | 0 | 1
2647 | 2638 | 0.0004 | 0.0282 | 0 | 400 | 400 | 0 | 0 | 0 | 1
2647 | 2638 | 0.0005 | 0.0276 | 0 | 400 | 400 | 0 | 0 | 0 | 1
2639 | 2645 | 0.0006 | 0.0308 | 0 | 400 | 400 | 0 | 0 | 0 | 1
2649 | 2643 | 0.0008 | 0.0744 | 0 | 80 | 80 | 0 | 0 | 0 | 1
2652 | 2653 | 0 | 0.0333 | 0 | 392 | 392 | 0 | 0 | 0 | 1
2654 | 2656 | 0 | 0.0249 | 0 | 400 | 400 | 0 | 0 | 0 | 1
2655 | 2656 | 0 | 0.0217 | 0 | 400 | 400 | 0 | 0 | 0 | 1
2659 | 2672 | 0 | 0.0207 | 0 | 550 | 605 | 0 | 0 | 0 | 1
2662 | 2661 | 0 | 0.028 | 0 | 400 | 440 | 0 | 0 | 0 | 1
2662 | 2661 | 0 | 0.0291 | 0 | 400 | 440 | 0 | 0 | 0 | 1
2665 | 2664 | 0 | 0.016 | 0 | 500 | 550 | 0 | 0 | 0 | 1
2665 | 2664 | 0 | 0.02 | 0 | 500 | 550 | 0 | 0 | 0 | 1
2664 | 2674 | 0 | 0.0161 | 0 | 535 | 535 | 0 | 0 | 0 | 1
2668 | 2678 | 0 | 0.0114 | 0 | 870 | 870 | 0 | 0 | 0 | 1
2668 | 2679 | 0 | 0.013 | 0 | 724 | 724 | 0 | 0 | 0 | 1
2670 | 2669 | 0 | 0.0221 | 0 | 550 | 605 | 0 | 0 | 0 | 1
2670 | 2669 | 0 | 0.0221 | 0 | 550 | 605 | 0 | 0 | 0 | 1
2671 | 2680 | 0 | 0.017 | 0 | 724 | 724 | 0 | 0 | 0 | 1
2686 | 2687 | 0 | 0.032 | 0 | 336 | 336 | 0 | 0 | 0 | 1
2686 | 2687 | 0 | 0.032 | 0 | 336 | 336 | 0 | 0 | 0 | 1
2689 | 2691 | 0.0038 | 0.0378 | 0 | 252 | 252 | 0 | 0 | 0 | 1
2695 | 2704 | 0.00018 | 0.01836 | 0 | 750 | 750 | 0 | 0 | 0 | 1
2695 | 2704 | 0.00021 | 0.01866 | 0 | 750 | 750 | 0 | 0 | 0 | 1
2716 | 2695 | 0.00056 | 0.02385 | 0 | 424 | 424 | 0 | 0 | 0 | 1
2716 | 2695 | 0.00055 | 0.02366 | 0 | 424 | 424 | 0 | 0 | 0 | 1
2696 | 2719 | 0.00044 | 0.02571 | 0 | 392 | 392 | 0 | 0 | 0 | 1
2728 | 2699 | 0.00048 | 0.024 | 0 | 392 | 392 | 0 | 0 | 0 | 1
2710 | 2705 | 0.00028 | 0.01573 | 0 | 625 | 625 | 0 | 0 | 0 | 1
2724 | 2706 | 0.00046 | 0.0238 | 0 | 392 | 392 | 0 | 0 | 0 | 1
2708 | 2727 | 0.00033 | 0.02197 | 0 | 606 | 606 | 0 | 0 | 0 | 1
2718 | 2722 | 0.00094 | 0.03825 | 0 | 240 | 240 | 0 | 0 | 0 | 1
2721 | 2723 | 0.00045 | 0.02471 | 0 | 392 | 392 | 0 | 0 | 0 | 1

## AreaData
Area Num | RefBus
1 | 1

## AreaName
area_name

## GenCostData
CostCurveType | StartUp | ShutDown | NumCoeff | c2 | c1 | c0
2 | 0 | 0 | 3 | 0.01 | 40 | 0
2 | 0 | 0 | 3 | 0.01 | 40 | 0
2 | 0 | 0 | 3 | 0.01 | 40 | 0
2 | 0 | 0 | 3 | 0.01 | 40 | 0
2 | 0 | 0 | 3 | 0.022222 | 20 | 0
2 | 0 | 0 | 3 | 0.11765 | 20 | 0
2 | 0 | 0 | 3 | 0.01 | 40 | 0
2 | 0 | 0 | 3 | 0.01 | 40 | 0
2 | 0 | 0 | 3 | 0.01 | 40 | 0
2 | 0 | 0 | 3 | 0.01 | 40 | 0
2 | 0 | 0 | 3 | 0.045455 | 20 | 0
2 | 0 | 0 | 3 | 0.031847 | 20 | 0
2 | 0 | 0 | 3 | 0.01 | 40 | 0
2 | 0 | 0 | 3 | 1.4286 | 20 | 0
2 | 0 | 0 | 3 | 0.01 | 40 | 0
2 | 0 | 0 | 3 | 0.01 | 40 | 0
2 | 0 | 0 | 3 | 0.01 | 40 | 0
2 | 0 | 0 | 3 | 0.01 | 40 | 0
2 | 0 | 0 | 3 | 0.01 | 40 | 0
2 | 0 | 0 | 3 | 0.52632 | 20 | 0
2 | 0 | 0 | 3 | 0.04902 | 20 | 0
2 | 0 | 0 | 3 | 0.20833 | 20 | 0
2 | 0 | 0 | 3 | 0.01 | 40 | 0
2 | 0 | 0 | 3 | 0.01 | 40 | 0
2 | 0 | 0 | 3 | 0.064516 | 20 | 0
2 | 0 | 0 | 3 | 0.0625 | 20 | 0
2 | 0 | 0 | 3 | 0.01 | 40 | 0
2 | 0 | 0 | 3 | 0.025575 | 20 | 0
2 | 0 | 0 | 3 | 0.02551 | 20 | 0
2 | 0 | 0 | 3 | 0.019365 | 20 | 0
2 | 0 | 0 | 3 | 0.01 | 40 | 0
2 | 0 | 0 | 3 | 0.01 | 40 | 0
2 | 0 | 0 | 3 | 0.01 | 40 | 0
2 | 0 | 0 | 3 | 0.01 | 40 | 0
2 | 0 | 0 | 3 | 0.01 | 40 | 0
2 | 0 | 0 | 3 | 0.01 | 40 | 0
2 | 0 | 0 | 3 | 0.020964 | 20 | 0
2 | 0 | 0 | 3 | 0.01 | 40 | 0
2 | 0 | 0 | 3 | 2.5 | 20 | 0
2 | 0 | 0 | 3 | 0.016474 | 20 | 0
2 | 0 | 0 | 3 | 0.01 | 40 | 0
2 | 0 | 0 | 3 | 0.01 | 40 | 0
2 | 0 | 0 | 3 | 0.01 | 40 | 0
2 | 0 | 0 | 3 | 0.01 | 40 | 0
2 | 0 | 0 | 3 | 0.039683 | 20 | 0
2 | 0 | 0 | 3 | 0.25 | 20 | 0
2 | 0 | 0 | 3 | 0.01 | 40 | 0
2 | 0 | 0 | 3 | 0.01 | 40 | 0
2 | 0 | 0 | 3 | 0.01 | 40 | 0
2 | 0 | 0 | 3 | 0.01 | 40 | 0
2 | 0 | 0 | 3 | 0.27778 | 20 | 0
2 | 0 | 0 | 3 | 0.01 | 40 | 0
2 | 0 | 0 | 3 | 0.01 | 40 | 0
2 | 0 | 0 | 3 | 0.01 | 40 | 0