## DataDescription
%CASE Defines the power flow data in a format similar to PTI.
% [baseMVA, bus, gen, branch, area, gencost] = case
% The format for the data is similar to PTI format except where noted.
% An item marked with (+) indicates that it is included in this data
% but is not part of the PTI format. An item marked with (-) is one that
% is in the PTI format but is not included here.
%
% Bus Data Format
% 1 bus number (1 to 29997)
% 2 bus type
% PQ bus = 1
% PV bus = 2
% reference bus = 3
% isolated bus = 4
% 3 Pd, real power demand (MW)
% 4 Qd, reactive power demand (MVAR)
% 5 Gs, shunt conductance (MW (demanded?) at V = 1.0 p.u.)
% 6 Bs, shunt susceptance (MVAR (injected?) at V = 1.0 p.u.)
% 7 area number, 1-100
% 8 Vm, voltage magnitude (p.u.)
% 9 Va, voltage angle (degrees)
% (-) (bus name)
% 10 baseKV, base voltage (kV)
% 11 zone, loss zone (1-999)
% (+) 12 maxVm, maximum voltage magnitude (p.u.)
% (+) 13 minVm, minimum voltage magnitude (p.u.)
%
% Generator Data Format
% 1 bus number
% (-) (machine identifier, 0-9, A-Z)
% 2 Pg, real power output (MW)
% 3 Qg, reactive power output (MVAR)
% 4 Qmax, maximum reactive power output (MVAR)
% 5 Qmin, minimum reactive power output (MVAR)
% 6 Vg, voltage magnitude setpoint (p.u.)
% (-) (remote controlled bus index)
% 7 mBase, total MVA base of this machine, defaults to baseMVA
% (-) (machine impedance, p.u. on mBase)
% (-) (step up transformer impedance, p.u. on mBase)
% (-) (step up transformer off nominal turns ratio)
% 8 status, 1 - machine in service, 0 - machine out of service
% (-) (% of total VARS to come from this gen in order to hold V at
% remote bus controlled by several generators)
% 9 Pmax, maximum real power output (MW)
% 10 Pmin, minimum real power output (MW)
%
% Branch Data Format
% 1 f, from bus number
% 2 t, to bus number
% (-) (circuit identifier)
% 3 r, resistance (p.u.)
% 4 x, reactance (p.u.)
% 5 b, total line charging susceptance (p.u.)
% 6 rateA, MVA rating A (long term rating)
% 7 rateB, MVA rating B (short term rating)
% 8 rateC, MVA rating C (emergency rating)
% 9 ratio, transformer off nominal turns ratio ( = 0 for lines )
% (taps at 'from' bus, impedance at 'to' bus, i.e. ratio = Vf / Vt)
% 10 angle, transformer phase shift angle (degrees)
% (-) (Gf, shunt conductance at from bus p.u.)
% (-) (Bf, shunt susceptance at from bus p.u.)
% (-) (Gt, shunt conductance at to bus p.u.)
% (-) (Bt, shunt susceptance at to bus p.u.)
% 11 initial branch status, 1 - in service, 0 - out of service
%
% (+) Area Data Format
% 1 i, area number
% 2 price_ref_bus, reference bus for that area
%
% (+) Generator Cost Data Format
% NOTE: If gen has n rows, then the first n rows of gencost contain
% the cost for active power produced by the corresponding generators.
% If gencost has 2*n rows then rows n+1 to 2*n contain the reactive
% power costs in the same format.
% 1 model, 1 - piecewise linear, 2 - polynomial
% 2 startup, startup cost in US dollars
% 3 shutdown, shutdown cost in US dollars
% 4 n, number of cost coefficients to follow for polynomial
% (or data points for piecewise linear) total cost function
% 5 and following, cost data, piecewise linear data as:
% x0, y0, x1, y1, x2, y2, ...
% and polynomial data as, e.g.:
% c2, c1, c0
% where the polynomial is c0 + c1*P + c2*P^2
%
% << this file created [2009-Sept-24] System version 3.2 >>
%
% This system data is from the IEEE RELIABILITY TEST SYSTEM, see
% IEEE Reliability Test System Task Force of the Applications of
% Probability Methods Subcommittee, "IEEE reliability test system,"
% IEEE Transactions on Power Apparatus and Systems, Vol. 98, No. 6,
% Nov./Dec. 1979, pp 2047-2054.
%
% IEEE Reliability Test System Task Force of Applications of
% Probability Methods Subcommittee, "IEEE reliability test system-96,"
% IEEE Transactions on Power Systems, Vol. 14, No. 3, Aug. 1999,
% pp 1010-1020
%
% Cost data is from Web site run by Georgia Tech Power Systems Control
% and Automation Laboratory:
%
% http://pscal.ece.gatech.edu/testsys/index.html
%%----- Power Flow Data -----%%
%% system MVA base

## Parameters
baseMVA | 100 | Base MVA used throughout power flow
baseKV | 115 | Base KV
casemult | 1 | Case multiplier to increase / decrease load
Rmult | 1 | Resistance multiplier to increase losses
varlimit | Y | Y = yes limit generator VAR output, N = ignore VAR limits
powerflow_tolerance | 0.001 | Power Flow tolerance
Maxiter | 100 | Max iterations for power flow
LPOPF_convergence | 0.0005 | LPOPF convergence tolerance
delta_upper | 0.5 | LPOPF delta upper bound
delta | 0.1 | LPOPF initial delta, is bound on change in control variables
tau | 0 | LPOPF minimum value of rho for which the step is accepted
gamma | 0.5 | LPOPF multiple that trust region is decreased by
nu | 0.1 | LPOPF trust region accuracy parameter
printpowerflow_convergence | 1 | prints power convergence summary
printpowerflow_bussummary | 1 | prints all bus data and flow data
printLPmove_summary | 1 | prints all variable adjustments made in LP
print_summary_graphs | 1 | prints graphs of solution convergence at the end
Contingency_Limits | 1 | =0 no limit checking on contingencies, =1 do contingency limits
climadj | 1.25 | allows user to have contingency limits to be higher, for example 1.2
Line_flow_limits | 1 | =0 ignore all line and contingency limits, =1 use line limits
printfactorsflag | 1 | = 0 no printing of a factors, PTDF factors and d factrors, =1 print all

## BusData
bus number | type | Pd | Qd | Gs | Bs | area | Vm | Va | baseKV | zone | Vmax | Vmin
1 | 3 | 0 | 0 | 0 | 0 | 1 | 1 | 0 | 0 | 1 | 1.07 | 0.95
2 | 2 | 0 | 0 | 0 | 0 | 1 | 1 | 0 | 0 | 1 | 1.07 | 0.95
3 | 2 | 0 | 0 | 0 | 0 | 1 | 1 | 0 | 0 | 1 | 1.07 | 0.95
4 | 1 | 100 | 15 | 0 | 0 | 1 | 1 | 0 | 0 | 1 | 1.07 | 0.95
5 | 1 | 100 | 15 | 0 | 0 | 1 | 1 | 0 | 0 | 1 | 1.07 | 0.95
6 | 1 | 100 | 15 | 0 | 0 | 1 | 1 | 0 | 0 | 1 | 1.07 | 0.95

## GenData
bus | Pg | Qg | Qmax | Qmin | Vg | MVABase | status | Pmax | Pmin
1 | 110 | 0 | 150 | -100 | 1.07 | 100 | 1 | 200 | 50
2 | 50 | 0 | 150 | -100 | 1.05 | 100 | 1 | 150 | 37.5
3 | 50 | 0 | 120 | -100 | 1.05 | 100 | 1 | 180 | 45

## BranchData
fbus | tbus | r | x | b | rateA | rateB | rateC | ratio | angle | status
1 | 2 | 0.1 | 0.2 | 0.04 | 100 | 0 | 0 | 0 | 0 | 1
1 | 4 | 0.05 | 0.2 | 0.04 | 100 | 0 | 0 | 0 | 0 | 1
1 | 5 | 0.08 | 0.3 | 0.06 | 100 | 0 | 0 | 0 | 0 | 1
2 | 3 | 0.05 | 0.25 | 0.06 | 60 | 0 | 0 | 0 | 0 | 1
2 | 4 | 0.05 | 0.1 | 0.02 | 60 | 0 | 0 | 0 | 0 | 0
2 | 5 | 0.1 | 0.3 | 0.04 | 60 | 0 | 0 | 0 | 0 | 0
2 | 6 | 0.07 | 0.2 | 0.05 | 60 | 0 | 0 | 0 | 0 | 1
3 | 5 | 0.12 | 0.26 | 0.05 | 60 | 0 | 0 | 0 | 0 | 0
3 | 6 | 0.02 | 0.1 | 0.02 | 60 | 0 | 0 | 0 | 0 | 1
4 | 5 | 0.2 | 0.4 | 0.08 | 60 | 0 | 0 | 0 | 0 | 1
5 | 6 | 0.1 | 0.3 | 0.06 | 60 | 0 | 0 | 0 | 0 | 0

## AreaData
Area Num | RefBus
1 | 1
2 | 3
3 | 6

## AreaName
area_name
STAT-1
STAT-3
STAT-8

## GenCostData
CostCurveType | StartUp | ShutDown | NumCoeff | c | b | a
2 | 0 | 0 | 3 | 0.00533 | 11.669 | 213.1
2 | 0 | 0 | 3 | 0.00889 | 10.333 | 200
2 | 0 | 0 | 3 | 0.00741 | 10.833 | 240

## Extra Data
Data from example 4E in second edition
CostCurveType | StartUp | ShutDown | NumCoeff | c | b | a | Pmin | Pmax
2 | 0 | 0 | 3 | 0.00533 | 11.669 | 213.1 | 50 | 200 | 60
2 | 0 | 0 | 3 | 0.00889 | 10.333 | 200 | 37.5 | 150 | 100
2 | 0 | 0 | 3 | 0.00741 | 10.833 | 240 | 45 | 180 | 80
40
Data from Chapter 3 | [8 empty] | 80
2 | 0 | 0 | 3 | 0.001562 | 7.92 | 561 | 150 | 600 | 40
2 | 0 | 0 | 3 | 0.00194 | 7.85 | 310 | 100 | 400 | 60
2 | 0 | 0 | 3 | 0.00482 | 7.97 | 78 | 50 | 200 | 40
120
40
40
[10 empty] | 70 | 10
[10 empty] | 70 | 10
[10 empty] | 70 | 10
bus number | type | Pd | Qd |  | bus number | type | Pd | Qd
1 | 3 | 0 | 0 |  | 1 | 3 | 0 | 0
2 | 2 | 0 | 0 |  | 2 | 2 | 0 | 0
3 | 2 | 0 | 0 |  | 3 | 2 | 0 | 0
4 | 1 | 100 | 15 |  | 4 | 1 | 110 | 16.5
5 | 1 | 100 | 15 |  | 5 | 1 | 110 | 16.5
6 | 1 | 100 | 15 |  | 6 | 1 | 100 | 15