## DataDescription
%CASE Defines the power flow data in a format similar to PTI.
% [baseMVA, bus, gen, branch, area, gencost] = case
% The format for the data is similar to PTI format except where noted.
% An item marked with (+) indicates that it is included in this data
% but is not part of the PTI format. An item marked with (-) is one that
% is in the PTI format but is not included here.
%
% Bus Data Format
% 1 bus number (1 to 29997)
% 2 bus type
% PQ bus = 1
% PV bus = 2
% reference bus = 3
% isolated bus = 4
% 3 Pd, real power demand (MW)
% 4 Qd, reactive power demand (MVAR)
% 5 Gs, shunt conductance (MW (demanded?) at V = 1.0 p.u.)
% 6 Bs, shunt susceptance (MVAR (injected?) at V = 1.0 p.u.)
% 7 area number, 1-100
% 8 Vm, voltage magnitude (p.u.)
% 9 Va, voltage angle (degrees)
% (-) (bus name)
% 10 baseKV, base voltage (kV)
% 11 zone, loss zone (1-999)
% (+) 12 maxVm, maximum voltage magnitude (p.u.)
% (+) 13 minVm, minimum voltage magnitude (p.u.)
%
% Generator Data Format
% 1 bus number
% (-) (machine identifier, 0-9, A-Z)
% 2 Pg, real power output (MW)
% 3 Qg, reactive power output (MVAR)
% 4 Qmax, maximum reactive power output (MVAR)
% 5 Qmin, minimum reactive power output (MVAR)
% 6 Vg, voltage magnitude setpoint (p.u.)
% (-) (remote controlled bus index)
% 7 mBase, total MVA base of this machine, defaults to baseMVA
% (-) (machine impedance, p.u. on mBase)
% (-) (step up transformer impedance, p.u. on mBase)
% (-) (step up transformer off nominal turns ratio)
% 8 status, 1 - machine in service, 0 - machine out of service
% (-) (% of total VARS to come from this gen in order to hold V at
% remote bus controlled by several generators)
% 9 Pmax, maximum real power output (MW)
% 10 Pmin, minimum real power output (MW)
%
% Branch Data Format
% 1 f, from bus number
% 2 t, to bus number
% (-) (circuit identifier)
% 3 r, resistance (p.u.)
% 4 x, reactance (p.u.)
% 5 b, total line charging susceptance (p.u.)
% 6 rateA, MVA rating A (long term rating)
% 7 rateB, MVA rating B (short term rating)
% 8 rateC, MVA rating C (emergency rating)
% 9 ratio, transformer off nominal turns ratio ( = 0 for lines )
% (taps at 'from' bus, impedance at 'to' bus, i.e. ratio = Vf / Vt)
% 10 angle, transformer phase shift angle (degrees)
% (-) (Gf, shunt conductance at from bus p.u.)
% (-) (Bf, shunt susceptance at from bus p.u.)
% (-) (Gt, shunt conductance at to bus p.u.)
% (-) (Bt, shunt susceptance at to bus p.u.)
% 11 initial branch status, 1 - in service, 0 - out of service
%
% (+) Area Data Format
% 1 i, area number
% 2 price_ref_bus, reference bus for that area
%
% (+) Generator Cost Data Format
% NOTE: If gen has n rows, then the first n rows of gencost contain
% the cost for active power produced by the corresponding generators.
% If gencost has 2*n rows then rows n+1 to 2*n contain the reactive
% power costs in the same format.
% 1 model, 1 - piecewise linear, 2 - polynomial
% 2 startup, startup cost in US dollars
% 3 shutdown, shutdown cost in US dollars
% 4 n, number of cost coefficients to follow for polynomial
% (or data points for piecewise linear) total cost function
% 5 and following, cost data, piecewise linear data as:
% x0, y0, x1, y1, x2, y2, ...
% and polynomial data as, e.g.:
% c2, c1, c0
% where the polynomial is c0 + c1*P + c2*P^2
%
% << this file created [2009-Sept-24] System version 3.2 >>
%
% This system data is from the IEEE RELIABILITY TEST SYSTEM, see
% IEEE Reliability Test System Task Force of the Applications of
% Probability Methods Subcommittee, "IEEE reliability test system,"
% IEEE Transactions on Power Apparatus and Systems, Vol. 98, No. 6,
% Nov./Dec. 1979, pp 2047-2054.
%
% IEEE Reliability Test System Task Force of Applications of
% Probability Methods Subcommittee, "IEEE reliability test system-96,"
% IEEE Transactions on Power Systems, Vol. 14, No. 3, Aug. 1999,
% pp 1010-1020
%
% Cost data is from Web site run by Georgia Tech Power Systems Control
% and Automation Laboratory:
%
% http://pscal.ece.gatech.edu/testsys/index.html
%%----- Power Flow Data -----%%
%% system MVA base

## Parameters
baseMVA | 100 | Base MVA used throughout power flow
baseKV | 115 | Base KV
casemult | 1 | Case multiplier to increase / decrease load
Rmult | 1 | Resistance multiplier to increase losses
varlimit | N | Y = yes limit generator VAR output, N = ignore VAR limits
powerflow_tolerance | 0.001 | Power Flow tolerance
Maxiter | 100 | Max iterations for power flow
LPOPF_convergence | 0.0005 | LPOPF convergence tolerance
delta_upper | 0.5 | LPOPF delta upper bound
delta | 0.1 | LPOPF initial delta, is bound on change in control variables
tau | 0 | LPOPF minimum value of rho for which the step is accepted
gamma | 0.5 | LPOPF multiple that trust region is decreased by
nu | 0.1 | LPOPF trust region accuracy parameter
printpowerflow_convergence | 0 | prints power convergence summary
printpowerflow_bussummary | 1 | prints all bus data and flow data
printLPmove_summary | 1 | prints all variable adjustments made in LP
print_summary_graphs | 1 | prints graphs of solution convergence at the end
Contingency_Limits | 0 | =0 no limit checking on contingencies, =1 do contingency limits
climadj | 1 | allows user to have contingency limits to be higher, for example 1.2
Line_flow_limits | 1 | =0 ignore all line and contingency limits, =1 use line limits
printfactorsflag | 1 | = 0 no printing of a factors, PTDF factors and d factrors, =1 print all

## BusData
bus number | type | Pd | Qd | Gs | Bs | area | Vm | Va | baseKV | zone | Vmax | Vmin
1 | 3 | 108 | 22 | 0 | 0 | 1 | 1 | 0 | 138 | 1 | 1.05 | 0.95
2 | 2 | 97 | 20 | 0 | 0 | 1 | 1 | 0 | 138 | 1 | 1.05 | 0.95
3 | 1 | 180 | 37 | 0 | 0 | 1 | 1 | 0 | 138 | 1 | 1.05 | 0.95
4 | 1 | 74 | 15 | 0 | 0 | 1 | 1 | 0 | 138 | 1 | 1.05 | 0.95
5 | 1 | 71 | 14 | 0 | 0 | 1 | 1 | 0 | 138 | 1 | 1.05 | 0.95
6 | 1 | 136 | 28 | 0 | 40 | 2 | 1 | 0 | 138 | 1 | 1.05 | 0.95
7 | 2 | 125 | 25 | 0 | 0 | 2 | 1 | 0 | 138 | 1 | 1.05 | 0.95
8 | 1 | 171 | 35 | 0 | 0 | 2 | 1 | 0 | 138 | 1 | 1.05 | 0.95
9 | 1 | 175 | 36 | 0 | 0 | 1 | 1 | 0 | 138 | 1 | 1.05 | 0.95
10 | 1 | 195 | 40 | 0 | 0 | 2 | 1 | 0 | 138 | 1 | 1.05 | 0.95
11 | 1 | 0 | 0 | 0 | 0 | 3 | 1 | 0 | 230 | 1 | 1.05 | 0.95
12 | 1 | 0 | 0 | 0 | 0 | 3 | 1 | 0 | 230 | 1 | 1.05 | 0.95
13 | 2 | 265 | 54 | 0 | 0 | 3 | 1 | 0 | 230 | 1 | 1.05 | 0.95
14 | 2 | 194 | 39 | 0 | 0 | 3 | 1 | 0 | 230 | 1 | 1.05 | 0.95
15 | 2 | 317 | 64 | 0 | 0 | 4 | 1 | 0 | 230 | 1 | 1.05 | 0.95
16 | 2 | 100 | 20 | 0 | 0 | 4 | 1 | 0 | 230 | 1 | 1.05 | 0.95
17 | 1 | 0 | 0 | 0 | 0 | 4 | 1 | 0 | 230 | 1 | 1.05 | 0.95
18 | 2 | 333 | 68 | 0 | 0 | 4 | 1 | 0 | 230 | 1 | 1.05 | 0.95
19 | 1 | 181 | 37 | 0 | 0 | 3 | 1 | 0 | 230 | 1 | 1.05 | 0.95
20 | 1 | 128 | 26 | 0 | 0 | 3 | 1 | 0 | 230 | 1 | 1.05 | 0.95
21 | 2 | 0 | 0 | 0 | 0 | 4 | 1 | 0 | 230 | 1 | 1.05 | 0.95
22 | 2 | 0 | 0 | 0 | 0 | 4 | 1 | 0 | 230 | 1 | 1.05 | 0.95
23 | 2 | 0 | 0 | 0 | 0 | 3 | 1 | 0 | 230 | 1 | 1.05 | 0.95
24 | 1 | 0 | 0 | 0 | 40 | 4 | 1 | 0 | 230 | 1 | 1.05 | 0.95

## GenData
bus | Pg | Qg | Qmax | Qmin | Vg | MVABase | status | Pmax | Pmin | GenName
1 | 10 | 0 | 10 | 0 | 1.035 | 100 | 1 | 20 | 16 | U20
1 | 10 | 0 | 10 | 0 | 1.035 | 100 | 1 | 20 | 16 | U20
1 | 76 | 0 | 30 | -25 | 1.035 | 100 | 1 | 76 | 15.2 | U76
1 | 76 | 0 | 30 | -25 | 1.035 | 100 | 1 | 76 | 15.2 | U76
2 | 10 | 0 | 10 | 0 | 1.035 | 100 | 1 | 20 | 16 | U20
2 | 10 | 0 | 10 | 0 | 1.035 | 100 | 1 | 20 | 16 | U20
2 | 76 | 0 | 30 | -25 | 1.035 | 100 | 1 | 76 | 15.2 | U76
2 | 76 | 0 | 30 | -25 | 1.035 | 100 | 1 | 76 | 15.2 | U76
7 | 80 | 0 | 60 | 0 | 1.025 | 100 | 1 | 100 | 25 | U100
7 | 80 | 0 | 60 | 0 | 1.025 | 100 | 1 | 100 | 25 | U100
7 | 80 | 0 | 60 | 0 | 1.025 | 100 | 1 | 100 | 25 | U100
13 | 95.1 | 0 | 80 | 0 | 1.02 | 100 | 1 | 197 | 69 | U197
13 | 95.1 | 0 | 80 | 0 | 1.02 | 100 | 1 | 197 | 69 | U197
13 | 95.1 | 0 | 80 | 0 | 1.02 | 100 | 1 | 197 | 69 | U197
14 | 0 | 35.3 | 200 | -50 | 0.98 | 100 | 1 | 0 | 0 | SynCond
15 | 12 | 0 | 6 | 0 | 1.014 | 100 | 1 | 12 | 2.4 | U12
15 | 12 | 0 | 6 | 0 | 1.014 | 100 | 1 | 12 | 2.4 | U12
15 | 12 | 0 | 6 | 0 | 1.014 | 100 | 1 | 12 | 2.4 | U12
15 | 12 | 0 | 6 | 0 | 1.014 | 100 | 1 | 12 | 2.4 | U12
15 | 12 | 0 | 6 | 0 | 1.014 | 100 | 1 | 12 | 2.4 | U12
15 | 155 | 0 | 80 | -50 | 1.014 | 100 | 1 | 155 | 54.3 | U155
16 | 155 | 0 | 80 | -50 | 1.017 | 100 | 1 | 155 | 54.3 | U155
18 | 400 | 0 | 200 | -50 | 1.05 | 100 | 1 | 400 | 100 | U400
21 | 400 | 0 | 200 | -50 | 1.05 | 100 | 1 | 400 | 100 | U400
22 | 50 | 0 | 16 | -10 | 1.05 | 100 | 1 | 50 | 10 | U50
22 | 50 | 0 | 16 | -10 | 1.05 | 100 | 1 | 50 | 10 | U50
22 | 50 | 0 | 16 | -10 | 1.05 | 100 | 1 | 50 | 10 | U50
22 | 50 | 0 | 16 | -10 | 1.05 | 100 | 1 | 50 | 10 | U50
22 | 50 | 0 | 16 | -10 | 1.05 | 100 | 1 | 50 | 10 | U50
22 | 50 | 0 | 16 | -10 | 1.05 | 100 | 1 | 50 | 10 | U50
23 | 155 | 0 | 80 | -50 | 1.05 | 100 | 1 | 155 | 54.3 | U155
23 | 155 | 0 | 80 | -50 | 1.05 | 100 | 1 | 155 | 54.3 | U155
23 | 350 | 0 | 150 | -25 | 1.05 | 100 | 1 | 350 | 140 | U350

## BranchData
fbus | tbus | r | x | b | rateA | rateB | rateC | ratio | angle | status
1 | 2 | 0.0026 | 0.0139 | 0.4611 | 175 | 250 | 200 | 0 | 0 | 1
1 | 3 | 0.0546 | 0.2112 | 0.0572 | 175 | 208 | 220 | 0 | 0 | 1
1 | 5 | 0.0218 | 0.0845 | 0.0229 | 175 | 208 | 220 | 0 | 0 | 1
2 | 4 | 0.0328 | 0.1267 | 0.0343 | 175 | 208 | 220 | 0 | 0 | 1
2 | 6 | 0.0497 | 0.192 | 0.052 | 175 | 208 | 220 | 0 | 0 | 1
3 | 9 | 0.0308 | 0.119 | 0.0322 | 175 | 208 | 220 | 0 | 0 | 1
3 | 24 | 0.0023 | 0.0839 | 0 | 400 | 510 | 600 | 1.03 | 0 | 1
4 | 9 | 0.0268 | 0.1037 | 0.0281 | 175 | 208 | 220 | 0 | 0 | 1
5 | 10 | 0.0228 | 0.0883 | 0.0239 | 175 | 208 | 220 | 0 | 0 | 1
6 | 10 | 0.0139 | 0.0605 | 2.459 | 175 | 193 | 200 | 0 | 0 | 1
7 | 8 | 0.0159 | 0.0614 | 0.0166 | 175 | 208 | 220 | 0 | 0 | 1
8 | 9 | 0.0427 | 0.1651 | 0.0447 | 175 | 208 | 220 | 0 | 0 | 1
8 | 10 | 0.0427 | 0.1651 | 0.0447 | 175 | 208 | 220 | 0 | 0 | 1
9 | 11 | 0.0023 | 0.0839 | 0 | 400 | 510 | 600 | 1.03 | 0 | 1
9 | 12 | 0.0023 | 0.0839 | 0 | 400 | 510 | 600 | 1.03 | 0 | 1
10 | 11 | 0.0023 | 0.0839 | 0 | 400 | 510 | 600 | 1.02 | 0 | 1
10 | 12 | 0.0023 | 0.0839 | 0 | 400 | 510 | 600 | 1.02 | 0 | 1
11 | 13 | 0.0061 | 0.0476 | 0.0999 | 500 | 600 | 625 | 0 | 0 | 1
14 | 11 | 0.0054 | 0.0418 | 0.0879 | 500 | 625 | 625 | 0 | 0 | 1
12 | 13 | 0.0061 | 0.0476 | 0.0999 | 500 | 625 | 625 | 0 | 0 | 1
12 | 23 | 0.0124 | 0.0966 | 0.203 | 500 | 625 | 625 | 0 | 0 | 1
13 | 23 | 0.0111 | 0.0865 | 0.1818 | 500 | 625 | 625 | 0 | 0 | 1
14 | 16 | 0.005 | 0.0389 | 0.0818 | 500 | 625 | 625 | 0 | 0 | 1
15 | 16 | 0.0022 | 0.0173 | 0.0364 | 500 | 600 | 625 | 0 | 0 | 1
15 | 21 | 0.0063 | 0.049 | 0.103 | 500 | 600 | 625 | 0 | 0 | 1
15 | 21 | 0.0063 | 0.049 | 0.103 | 500 | 600 | 625 | 0 | 0 | 1
15 | 24 | 0.0067 | 0.0519 | 0.1091 | 500 | 600 | 625 | 0 | 0 | 1
16 | 17 | 0.0033 | 0.0259 | 0.0545 | 500 | 600 | 625 | 0 | 0 | 1
16 | 19 | 0.003 | 0.0231 | 0.0485 | 500 | 600 | 625 | 0 | 0 | 1
17 | 18 | 0.0018 | 0.0144 | 0.0303 | 500 | 600 | 625 | 0 | 0 | 1
17 | 22 | 0.0135 | 0.1053 | 0.2212 | 500 | 600 | 625 | 0 | 0 | 1
18 | 21 | 0.0033 | 0.0259 | 0.0545 | 500 | 600 | 625 | 0 | 0 | 1
18 | 21 | 0.0033 | 0.0259 | 0.0545 | 500 | 600 | 625 | 0 | 0 | 1
19 | 20 | 0.0051 | 0.0396 | 0.0833 | 500 | 600 | 625 | 0 | 0 | 1
19 | 20 | 0.0051 | 0.0396 | 0.0833 | 500 | 600 | 625 | 0 | 0 | 1
20 | 23 | 0.0028 | 0.0216 | 0.0455 | 500 | 600 | 625 | 0 | 0 | 1
20 | 23 | 0.0028 | 0.0216 | 0.0455 | 500 | 600 | 625 | 0 | 0 | 1
21 | 22 | 0.0087 | 0.0678 | 0.1424 | 500 | 600 | 625 | 0 | 0 | 1

## AreaData
Area Num | RefBus
1 | 1
2 | 3
3 | 8
4 | 6

## AreaName
area_name
STAT-1
STAT-3
STAT-8
STAT-6

## GenCostData
CostCurveType | StartUp | ShutDown | NumCoeff | c | b | a | GenName
2 | 1500 | 0 | 3 | 0 | 130 | 400.6849 | U20
2 | 1500 | 0 | 3 | 0 | 130 | 400.6849 | U20
2 | 1500 | 0 | 3 | 0.014142 | 16.0811 | 212.3076 | U76
2 | 1500 | 0 | 3 | 0.014142 | 16.0811 | 212.3076 | U76
2 | 1500 | 0 | 3 | 0 | 130 | 400.6849 | U20
2 | 1500 | 0 | 3 | 0 | 130 | 400.6849 | U20
2 | 1500 | 0 | 3 | 0.014142 | 16.0811 | 212.3076 | U76
2 | 1500 | 0 | 3 | 0.014142 | 16.0811 | 212.3076 | U76
2 | 1500 | 0 | 3 | 0.052672 | 43.6615 | 781.521 | U100
2 | 1500 | 0 | 3 | 0.052672 | 43.6615 | 781.521 | U100
2 | 1500 | 0 | 3 | 0.052672 | 43.6615 | 781.521 | U100
2 | 1500 | 0 | 3 | 0.00717 | 48.5804 | 832.7575 | U197
2 | 1500 | 0 | 3 | 0.00717 | 48.5804 | 832.7575 | U197
2 | 1500 | 0 | 3 | 0.00717 | 48.5804 | 832.7575 | U197
2 | 1500 | 0 | 3 | 0 | 0 | 0 | SynCond
2 | 1500 | 0 | 3 | 0.32841 | 56.564 | 86.3852 | U12
2 | 1500 | 0 | 3 | 0.32841 | 56.564 | 86.3852 | U12
2 | 1500 | 0 | 3 | 0.32841 | 56.564 | 86.3852 | U12
2 | 1500 | 0 | 3 | 0.32841 | 56.564 | 86.3852 | U12
2 | 1500 | 0 | 3 | 0.32841 | 56.564 | 86.3852 | U12
2 | 1500 | 0 | 3 | 0.008342 | 12.3883 | 382.2391 | U155
2 | 1500 | 0 | 3 | 0.008342 | 12.3883 | 382.2391 | U155
2 | 1500 | 0 | 3 | 0.000213 | 4.4231 | 395.3749 | U400
2 | 1500 | 0 | 3 | 0.000213 | 4.4231 | 395.3749 | U400
2 | 1500 | 0 | 3 | 0 | 0.001 | 0.001 | U50
2 | 1500 | 0 | 3 | 0 | 0.001 | 0.001 | U50
2 | 1500 | 0 | 3 | 0 | 0.001 | 0.001 | U50
2 | 1500 | 0 | 3 | 0 | 0.001 | 0.001 | U50
2 | 1500 | 0 | 3 | 0 | 0.001 | 0.001 | U50
2 | 1500 | 0 | 3 | 0 | 0.001 | 0.001 | U50
2 | 1500 | 0 | 3 | 0.008342 | 12.3883 | 382.2391 | U155
2 | 1500 | 0 | 3 | 0.008342 | 12.3883 | 382.2391 | U155
2 | 1500 | 0 | 3 | 0.004895 | 11.8495 | 665.1094 | U350

## Extra Data
[7 empty] | Pd | Qd | Pd | Qd | Pd | Qd
% | 1 | 16 | 20 | 0 | 10 | U20 | 108 | 22 | 129.6 | 26.4 | 135 | 27.5
% | 1 | 16 | 20 | 0 | 10 | U20 | 97 | 20 | 116.4 | 24 | 121.25 | 25
% | 1 | 15.2 | 76 | -25 | 30 | U76 | 180 | 37 | 216 | 44.4 | 225 | 46.25
% | 1 | 15.2 | 76 | -25 | 30 | U76 | 74 | 15 | 88.8 | 18 | 92.5 | 18.75
% | 2 | 16 | 20 | 0 | 10 | U20 | 71 | 14 | 85.2 | 16.8 | 88.75 | 17.5
% | 2 | 16 | 20 | 0 | 10 | U20 | 136 | 28 | 163.2 | 33.6 | 170 | 35
% | 2 | 15.2 | 76 | -25 | 30 | U76 | 125 | 25 | 150 | 30 | 156.25 | 31.25
% | 2 | 15.2 | 76 | -25 | 30 | U76 | 171 | 35 | 205.2 | 42 | 213.75 | 43.75
% | 7 | 25 | 100 | 0 | 60 | U100 | 175 | 36 | 210 | 43.2 | 218.75 | 45
% | 7 | 25 | 100 | 0 | 60 | U100 | 195 | 40 | 234 | 48 | 243.75 | 50
% | 7 | 25 | 100 | 0 | 60 | U100 | 0 | 0 | 0 | 0 | 0 | 0
% | 13 | 69 | 197 | 0 | 80 | U197 | 0 | 0 | 0 | 0 | 0 | 0
% | 13 | 69 | 197 | 0 | 80 | U197 | 265 | 54 | 318 | 64.8 | 331.25 | 67.5
% | 13 | 69 | 197 | 0 | 80 | U197 | 194 | 39 | 232.8 | 46.8 | 242.5 | 48.75
% | 14 |  |  |  |  | SynCond | 317 | 64 | 380.4 | 76.8 | 396.25 | 80
% | 15 | 2.4 | 12 | 0 | 6 | U12 | 100 | 20 | 120 | 24 | 125 | 25
% | 15 | 2.4 | 12 | 0 | 6 | U12 | 0 | 0 | 0 | 0 | 0 | 0
% | 15 | 2.4 | 12 | 0 | 6 | U12 | 333 | 68 | 399.6 | 81.6 | 416.25 | 85
% | 15 | 2.4 | 12 | 0 | 6 | U12 | 181 | 37 | 217.2 | 44.4 | 226.25 | 46.25
% | 15 | 2.4 | 12 | 0 | 6 | U12 | 128 | 26 | 153.6 | 31.2 | 160 | 32.5
% | 15 | 54.3 | 155 | -50 | 80 | U155 | 0 | 0 | 0 | 0 | 0 | 0
% | 16 | 54.3 | 155 | -50 | 80 | U155 | 0 | 0 | 0 | 0 | 0 | 0
% | 18 | 100 | 400 | -50 | 200 | U400 | 0 | 0 | 0 | 0 | 0 | 0
% | 21 | 100 | 400 | -50 | 200 | U400 | 0 | 0 | 0 | 0 | 0 | 0
% | 22 | 10 | 50 | -10 | 16 | U50
% | 22 | 10 | 50 | -10 | 16 | U50 |  |  | 1.2 mult |  | 1.25 mult
% | 22 | 10 | 50 | -10 | 16 | U50
% | 22 | 10 | 50 | -10 | 16 | U50
% | 22 | 10 | 50 | -10 | 16 | U50
% | 22 | 10 | 50 | -10 | 16 | U50
% | 23 | 54.3 | 155 | -50 | 80 | U155
% | 23 | 54.3 | 155 | -50 | 80 | U155
% | 23 | 140 | 350 | -25 | 150 | U350